## Version Log
Date | Version | Who | Comments
2017-02-15 | 1 | B Nemati | This is the version that was briefed in the tutorial held on this date - rev. 535
| 1.1 | B Nemati | max CTE should be 1 | Notes
2017-03-08 | 1.2 | Noecker | Deleted obsolete variable names, moved all necessary tables to BDE sheet, deleted excess sheets |  | Achieved is over the entire area
need to scale properly

## BDE
WFIRST Coronagraph Brightness Dependent Errors
[16 empty] | Planets Observable In The Selected Mode | [11 empty] | Noise Equivalent Flux Ratio (NEFR) Parameters | [18 empty] | Coronagraph Summary Data
[10 empty] | Variance rates for det. noise sources | [17 empty] | Conversion factor for equivalent contrast |  |  |  |  | Coronagraph Parameters
|  | Instrument Mode: | Imaging 2 |  |  | Target System: | 9 | 47 UMa c | HLC | planet shot | 0.018759 | e/SR/s |  |  |  | Mode |  | CG |  | l, nm | Dl, nm | SNR | f_pp | Mission Life | time, hrs |  |  | Kappa | for the IFS | 6.1923e-12 | per count | for entire integ time | [14 empty] | L3 requirements | [16 empty] | HLC/Imaging |  |  | C Base | C Goal
|  | Planet Contrast | 7.731 | ppb | [5 empty] | speckle shot | 0.0014999 | e/SR/s |  |  |  | Imaging 2 |  | HLC |  | 565 | 56.5 | 5 | 10% | 25% | 24 |  |  |  | in ppb units | 0.0061923 | ppb/count | for entire integ time | [7 empty] | CG | Name | Unused | Tau Pol | Sampling | t refl |  | CGI L3 2.2 20170131 |  | Imaging | Baseline 2.2 | Goal 2.2 |  | CGI L3 2.5 20170131 |  | IFS | Goal 2.5 | Goal 2.5 | [7 empty] | Target values |  | 2.5139e-09 | 1.1182e-09 | 1X | 2X
|  | SNR target | 5 |  |  | Time to SNR | 0.85579 | hrs |  | zodi shot | 0.004323 | e/SR/s | [20 empty] | These are taken as representative numbers | [6 empty] | HLC | HLC_CG | -1 | 100% | 0.3 | 0.58515 |  | from | to | ann. Area | 565 nm | 565 nm |  | from | to | ann. Area | 660 nm | 770 nm | [6 empty] | r(lam/D) | contrast | core_thput | C Base | C Goal | t core base | t core goal | C Base L3 | C Goal L3
|  | SNR = 1 total alloc | 1.5462 | ppb |  | tSNRraw | 0.85579 |  |  | dark noise | 0.00097811 | e/SR/s |  |  |  | Threshold |  | 0% | Time Margin Threshold |  |  |  |  | 400 | hrs max time / planet |  |  | Spectroscopy (IFS) Scenario |  |  |  |  | 1 | Item | HLC_CG |  | Units | Comments |  | SPC | SPC_CG | -1 | 50% | 0.2 | 0.54459 |  | 2.7 | 3 | 5.3721 | -- | 2e-09 |  | 3 | 4 | 21.9911 | 6e-09 | 7e-09 | [6 empty] | 2.7 | 9.2502e-09 | 0.0057535 |  | 9.0319e-09 |  | 0.011507 |  | 2e-09
|  | Non-det errors | 0.29644 | ppb |  | Time Margin | 96.43% |  |  | CIC noise | 0.00010276 | e/SR/s |  |  |  | Planets |  | 13 | No. of planets above the time margin threshold |  |  |  |  | 566.3554 | hrs total integ time |  |  | Observational Scenario Parameters |  |  |  | The exo system is Sun + Jupiter | 2 | Radius | 0.2431 |  | arcsec |  |  | B2.2Req565 | B22_REQ_565 | -1 | 100% | 0.3 | 0.58515 |  | 3 | 4 | 21.9911 | 6e-09 | 2e-09 |  | 4 | 5 | 28.2743 | 4e-09 | 5e-09 | [6 empty] | 3 | 2.7798e-09 | 0.010178 | 7.2472e-09 | 2.7142e-09 | 0.010178 | 0.020355 | 6e-09 | 2e-09
|  | Detector budget | 1.5175 | ppb | [5 empty] | read noise | 0 | e/SR/s | [16 empty] | Star distance | 14.0627 | pc | how far this system is from us | 3 | Intensity | 1.6155e-12 |  | -- | Speckle intensity at r (normalized to flux) |  | G2.2Req565 | G22_REQ_565 | -1 | 100% | 0.3 | 0.58515 |  | 4 | 5 | 28.2743 | 3e-09 | 1e-09 |  | 5 | 9 | 175.9292 | 4e-09 | 4e-09 | [6 empty] | 3.3 | 8.8589e-10 | 0.015567 | 2.3096e-09 | 8.6499e-10 | 0.015567 | 0.031134 | 6e-09 | 2e-09
[10 empty] | tot noise var rate | 0.025663 | e/SR/s |  |  |  | No. | Pl. Name | Vmag | Sep (mas) | WA (l/D) | Fl Ratio, ppb | Error Margin | Time Margin | Zodi /s/as2 | Star ph/s | planet ph/s | t (SNR), hrs |  | Star apparent mag | 5.03 | mag | Use apparent magnitude as stipulated | 4 | Contrast per design | 5.2406e-10 |  | -- | Intensity/PSF_Peak |  | G2.5Req660 | G25_REQ_660 | -1 | 50% | 0.2 | 0.54459 |  | 5 | 9 | 175.9292 | 2e-09 | 1e-09 |  |  |  | mean contrast | 4.1944e-09 | 4.4167e-09 | [6 empty] | 3.6 | 6.3911e-10 | 0.018422 | 1.6662e-09 | 6.2403e-10 | 0.018422 | 0.036843 | 6e-09 | 2e-09
[16 empty] | 9 | 47 UMa c | 5.03 | 254.0044 | 5.1655 | 7.731 | 96.06% | 96.43% | 23.2127 | 270329109.3311 | 2.0899 | 0.85579 |  | Planet SMA | 3.572 | AU | Jupiter is at 5 AU | 5 | Core Throughput | 0.045615 |  | -- | Frac light incident on primary in FWHM of PSF centered at r |  | G2.5Req770 | G25_REQ_770 | -1 | 50% | 0.2 | 0.54459 |  |  |  | mean contrast | 2.5139e-09 | 1.1182e-09 | [12 empty] | 3.9 | 8.276e-10 | 0.019614 | 2.1576e-09 | 8.0807e-10 | 0.019614 | 0.039228 | 6e-09 | 2e-09
| Error Category |  | Allocation | NEC | Capability | NEC | Requirement | Capability | Units | Comments | [5 empty] | 1 | beta Gem b | 1.15 | 169.6593 | 3.4503 | 9.8472 | 99.88% | 99.9% | 471.2064 | 9635911741.9192 | 94.8869 | 0.023647 |  | Planet Albedo | 0.28 | @ 65 deg | Geometric Albedo x phase function | 6 | PSF Peak Intensity | 0.0061653 |  | -- | Frac light in peak pixel of PSF centered at r & normalized to flux |  | B2.2Fit565 | B22_FIT_565 | -1 | 100% | 0.3 | 0.58515 | [18 empty] | 4.2 | 8.8488e-10 | 0.020714 | 2.3069e-09 | 8.64e-10 | 0.020714 | 0.041428 | 3e-09 | 1e-09
|  | Margin | 96.06% | [12 empty] | 6 | epsilon Eri b | 3.72 | 380.5977 | 7.74 | 8.1828 | 98.92% | 99.17% | 18.6458 | 903426475.1314 | 7.3926 | 0.19966 |  | Planet Radius | 1.27 | R_jupiter |  | 7 | PSF Area on Sky | 0.0020482 |  | arcsec^2 | Area of FWHM of PSF centered at r |  | G2.2Fit565 | G22_FIT_565 | -1 | 100% | 0.3 | 0.58515 | [18 empty] | 4.5 | 7.3747e-10 | 0.021722 | 1.9226e-09 | 7.2007e-10 | 0.021722 | 0.043444 | 3e-09 | 1e-09
| Detector Noise |  | 0.05984 | ppb | 0.05984 | ppb |  |  |  | 25% | to EOL |  |  |  |  | 9 | 47 UMa c | 5.03 | 254.0044 | 5.1655 | 7.731 | 96.06% | 96.43% | 23.2127 | 270329109.3311 | 2.0899 | 0.85579 |  | Local Zodi | 23 | mag/as^2 | brightness density | 8 | Occular Transm. | 46.21% |  | -- | Occulter*lyot stop transmission at r |  | G2.5Fit660 | G25_FIT_660 | -1 | 50% | 0.2 | 0.54459 |  | HLC |  |  | from (lam/D) | to (lam/D) | Mn. Contrast |  |  |  | SPC | [6 empty] | delta r | 4.8 | 5.629e-10 | 0.022431 | 1.4675e-09 | 5.4961e-10 | 0.022431 | 0.044863 | 3e-09 | 1e-09
|  | read noise | 0 | ppb | 0 | ppb | 0.001 | 0 | e/pix/fr | effective read noise | [5 empty] | 5 | upsilon And d | 4.1 | 187.1188 | 3.8053 | 4.9856 | 96.84% | 96.83% | 42.1757 | 636638375.3465 | 3.174 | 0.76071 |  | Exo Zodi at 1 AU | 22 | mag/as^2 | brightness density | 9 | Min Working Angle | 2.7 |  | l/D | Throughputs |  | G2.5Fit770 | G25_FIT_770 | -1 | 50% | 0.2 | 0.54459 |  |  |  | Baseline | 3 | 9 | 9.6426e-10 |  | delta r | [8 empty] | 0.2 | 5.1 | 5.2406e-10 | 0.022808 | 1.3663e-09 | 5.1169e-10 | 0.022808 | 0.045615 | 2e-09 | 1e-09
|  | dark current | 0.056925 | ppb | 0.056925 | ppb | 0.0001975 | 0.0001975 | e/pix/s | [6 empty] | 13 | Gliese 777 b | 5.73 | 250.5294 | 5.0949 | 5.673 | 88.56% | 86.35% | 20.5977 | 141870733.2997 | 0.80483 | 3.2751 | [5 empty] | 10 | Max Working Angle | 9 |  | l/D | Throughputs | [10 empty] | Goal | 2.7 | 9 | 1.1452e-09 |  | 0.3 | [9 empty] | 5.4 | 6.2135e-10 | 0.02285 | 1.6199e-09 | 6.0669e-10 | 0.02285 | 0.045701 | 2e-09 | 1e-09
|  | clock ind chg | 0.018451 | ppb | 0.018451 | ppb | 0.002075 | 0.002075 | e/pix/fr | [6 empty] | 14 | mu Ara e | 5.12 | 344.308 | 7.002 | 3.1393 | 87.95% | 83.98% | 20.379 | 248824312.9163 | 0.78115 | 3.8453 |  | Resolution | 0 | R | R = lambda / dlam | 11 | t reflections | 0.58515 |  | -- | Throughputs | QEcurves | [7 empty] | HLC_Coronagraph | [8 empty] | SPC_Coronagraph | [7 empty] | 5.7 | 7.1479e-10 | 0.022881 | 1.8635e-09 | 6.9792e-10 | 0.022881 | 0.045762 | 2e-09 | 1e-09
[16 empty] | 11 | HD 114613 b | 4.85 | 256.9426 | 5.2253 | 2.5375 | 88.7% | 85.13% | 24.0842 | 319075026.1609 | 0.80964 | 3.5677 |  | lambda | 5.65e-07 | m |  | 12 | t polarizer Included | 1 |  |  | This is the factor pre-applied in the CG table |  | 2 | 3 | 4 | 5 | 6 | 7 | 8 | hlc-20160125_0.4mas_jitter_1.0mas_star_results.txt | [8 empty] | spc_20140901-1_0.4mas_jitter_results.txt | [7 empty] | 6 | 8.0231e-10 | 0.022792 | 2.0917e-09 | 7.8338e-10 | 0.022792 | 0.045584 | 2e-09 | 1e-09
| Exosystem Shot Noise |  |  |  | 0.28537 | ppb | [9 empty] | 2 | gamma Cep b | 3.21 | 140.3527 | 2.8543 | 4.1491 | -100% | -100% | 116.9503 | 1445083071.5595 | 5.9958 | -1.7446 |  | bandwidth | 10% |  |  | 13 | CG intrinsic sampling | 0.3 |  | l/D / pix | sampling used by John Krist in generating CG results | l, nm | Basic Multi2 DD | Astro Multi2 DD | Astro Multi2 std Si | Basic Multi2 std Si | Astro Midband DD | Basic NIR DD | Basic Midband Std Si | r(lam/D) | r(arcsec) | I | contrast | core_thput | PSF_peak | Area(arcsec^2) | occ_trans |  | r(lam/D) | r(arcsec) | I | contrast | core_thput | PSF_peak | Area(arcsec^2) | occ_trans | 6.3 | 8.8074e-10 | 0.022734 | 2.2961e-09 | 8.5995e-10 | 0.022734 | 0.045469 | 2e-09 | 1e-09
|  | Planet Shot Noise |  |  | 0.24929 | ppb |  | 0.018759 | e/s | noise rate (var/time) | [5 empty] | 3 | HD 147513 b | 5.37 | 102.4884 | 2.0842 | 65.0454 | -100% | -100% | 43.0349 | 197648177.2353 | 12.8561 | -1 |  | Integration Time | 24 | hrs | total integration time | 14 | CG intrinsic mpix | 8.7266 |  | l/D / pix | pixels within PSF core assuming intrinsic sampling | 300 | 6.321% | 18.98% | 18.98% | 6.321% | 29.62% | 17.54% | 8.937% | 2.7 | 0.1287 | 7.2128e-12 | 9.2502e-09 | 0.0057535 | 0.00077974 | 0.0020333 | 0.0042041 |  | 2.6 | 0.18103 | 9.236e-12 | 1.3657e-08 | 0.013935 | 0.00067631 | 0.0045854 | 0.098633 | 6.6 | 9.0166e-10 | 0.022658 | 2.3507e-09 | 8.8038e-10 | 0.022658 | 0.045315 | 2e-09 | 1e-09
|  | Zodi Shot Noise |  |  | 0.11967 | ppb |  | 0.004323 | e/s | noise rate (var/time) | [5 empty] | 4 | HD 192310 c | 5.73 | 132.822 | 2.7011 | 5.241 | -100% | -100% | 28.4327 | 141870733.2997 | 0.74354 | -26.1737 |  | SNR requested | 5 | [8 empty] | 310 | 9.319% | 26.1% | 26.1% | 9.319% | 29.41% | 21.35% | 9.924% | 3 | 0.143 | 3.8144e-12 | 2.7798e-09 | 0.010178 | 0.0013722 | 0.0020482 | 0.2649 |  | 2.8 | 0.19495 | 7.9808e-12 | 8.2937e-09 | 0.018034 | 0.00096227 | 0.0045972 | 0.12764 | 6.9 | 8.2665e-10 | 0.022562 | 2.1551e-09 | 8.0715e-10 | 0.022562 | 0.045123 | 2e-09 | 1e-09
|  | Speckle Shot Noise |  |  | 0.07049 | ppb |  | 0.0014999 | e/s | noise rate (var/time) | [5 empty] | 7 | 47 UMa b | 5.03 | 149.4379 | 3.039 | 11.2059 | 93.62% | 91.68% | 33.9395 | 270329109.3311 | 3.0293 | 1.9959 | [5 empty] | 2) core_thruput, PSF_peak, and occ_trans values in this table do not include the polarizer loss (bookkept separately) | [5 empty] | 320 | 12.26% | 31.79% | 31.79% | 12.26% | 29.7% | 23.91% | 11.21% | 3.3 | 0.1573 | 1.8536e-12 | 8.8589e-10 | 0.015567 | 0.0020924 | 0.0020556 | 0.23484 |  | 3 | 0.20888 | 6.4727e-12 | 5.3207e-09 | 0.022091 | 0.0012165 | 0.0046682 | 0.15636 | 7.2 | 7.9334e-10 | 0.022446 | 2.0683e-09 | 7.7462e-10 | 0.022446 | 0.044893 | 2e-09 | 1e-09
[16 empty] | 8 | HD 10647 b | 5.52 | 115.9678 | 2.3584 | 18.0758 | -100% | -100% | 34.8814 | 172144365.9931 | 3.1116 | -1 |  | Coronagraph type | HLC |  | choices are SPC and HLC | [6 empty] | 330 | 15.6% | 36.62% | 36.62% | 15.6% | 29.84% | 25.48% | 12.81% | 3.6 | 0.1716 | 1.589e-12 | 6.3911e-10 | 0.018422 | 0.0024863 | 0.0020556 | 0.23055 |  | 3.2 | 0.2228 | 4.7217e-12 | 3.3664e-09 | 0.02577 | 0.0014026 | 0.0047942 | 0.1824 | 7.5 | 8.5727e-10 | 0.022442 | 2.235e-09 | 8.3704e-10 | 0.022442 | 0.044883 | 2e-09 | 1e-09
| Post processing residual |  |  |  | 0.080244 | [10 empty] | 10 | HD 39091 b | 5.65 | 182.7205 | 3.7159 | 1.2015 | -100% | -100% | 23.7335 | 152718909.2292 | 0.18349 | 73.7263 |  | Fraction of Mission Life | 25% | of Life | BOL = 0%, EOL = 100% | [6 empty] | 340 | 20.13% | 42.13% | 42.13% | 20.13% | 30.27% | 26.48% | 14.95% | 3.9 | 0.1859 | 2.1867e-12 | 8.276e-10 | 0.019614 | 0.0026422 | 0.0020556 | 0.23373 |  | 3.4 | 0.23673 | 5.0607e-12 | 3.3283e-09 | 0.029072 | 0.0015205 | 0.0049754 | 0.20577 | 7.8 | 8.8959e-10 | 0.022469 | 2.3192e-09 | 8.686e-10 | 0.022469 | 0.044939 | 2e-09 | 1e-09
[5 empty] | 0.080244 | ppb |  | 0.00014999 | e/s | [6 empty] | 12 | HD 128311 c | 7.48 | 105.7678 | 2.1509 | 19.9676 | -100% | -100% | 20.9637 | 28306932.775 | 0.56522 | -1 |  | PP effectiveness | 10% | f_pp | sigma(resid) / mean(raw speckle) |  | QE Coating Selected | Basic Multi2 std Si |  | 5 | 5 | 350 | 25.99% | 48.61% | 48.61% | 25.99% | 30.63% | 26.79% | 17.31% | 4.2 | 0.2002 | 2.4632e-12 | 8.8488e-10 | 0.020714 | 0.0027836 | 0.0020631 | 0.2347 |  | 3.6 | 0.25065 | 3.5197e-12 | 2.2052e-09 | 0.031091 | 0.0015961 | 0.0050345 | 0.22006 | 8.1 | 8.6787e-10 | 0.02253 | 2.2626e-09 | 8.4739e-10 | 0.02253 | 0.04506 | 2e-09 | 1e-09
[16 empty] | 15 | 14 Her b | 6.61 | 166.9532 | 3.3952 | 6.8301 | 54.33% | 33.79% | 20.6014 | 63080163.9638 | 0.43084 | 15.8898 |  | frame exposure time | 100 | s | limit set by cosmic rays |  | Detector Parameters | BOL | EOL | units | Comments | 360 | 32.97% | 55.26% | 55.26% | 32.97% | 31.99% | 27.45% | 20.64% | 4.5 | 0.2145 | 2.1465e-12 | 7.3747e-10 | 0.021722 | 0.0029106 | 0.002078 | 0.23323 |  | 3.8 | 0.26458 | 3.3006e-12 | 1.9868e-09 | 0.032857 | 0.0016613 | 0.0050906 | 0.23257 | 8.4 | 9.2232e-10 | 0.021943 | 2.4046e-09 | 9.0056e-10 | 0.021943 | 0.043887 | 2e-09 | 1e-09
[16 empty] | 16 | HD 89307 b | 7.02 | 100.9226 | 2.0524 | 8.6936 | -100% | -100% | 23.2878 | 43240709.7199 | 0.37592 | -1 | [6 empty] | Read Noise CBE | 0 | 0 | e/pix/fr | Best estimate of pefrormance at beginning and End of Life | 370 | 43.26% | 65.81% | 65.81% | 43.26% | 35.01% | 27.62% | 25.51% | 4.8 | 0.2288 | 1.7037e-12 | 5.629e-10 | 0.022431 | 0.0030267 | 0.0020556 | 0.23128 |  | 4 | 0.2785 | 2.9094e-12 | 1.6954e-09 | 0.034371 | 0.001716 | 0.0051436 | 0.24328 | 8.7 | 1.3854e-09 | 0.015616 | 3.6119e-09 | 1.3527e-09 | 0.015616 | 0.031233 | 2e-09 | 1e-09
[16 empty] | 17 | 55 Cnc d | 5.96 | 380.5977 | 7.74 | 2.7456 | 55.91% | 34.97% | 18.3249 | 114787028.5262 | 0.31516 | 15.6081 | Rates | [5 empty] | Dark Current CBE | 3e-05 | 0.0007 | e/pix/s | Best estimate of pefrormance at beginning and End of Life | 380 | 55.56% | 77.81% | 77.81% | 55.56% | 41.54% | 30.63% | 33.18% | 5.1 | 0.2431 | 1.6155e-12 | 5.2406e-10 | 0.022808 | 0.0030826 | 0.0020482 | 0.23104 |  | 4.2 | 0.29243 | 2.4118e-12 | 1.3701e-09 | 0.035632 | 0.0017603 | 0.0051936 | 0.2522 | 9 | 1.2391e-09 | 0.0087064 | 3.2305e-09 | 1.2099e-09 | 0.0087064 | 0.017413 | 2e-09 | 1e-09
[16 empty] | 18 | HD 70642 b | 7.17 | 113.3298 | 2.3047 | 8.5343 | -100% | -100% | 21.5083 | 37661083.7699 | 0.32141 | -1 |  | Planet conversion rate | 0.018759 | e/SR/s | at pixels, before charge transfer |  | Clk. Ind. Charge (CIC) CBE | 0.002 | 0.0023 | e/pix/fr | Best estimate of pefrormance at beginning and End of Life | 390 | 65.67% | 85.51% | 85.51% | 65.67% | 47.22% | 33.34% | 40.74% | 5.4 | 0.2574 | 1.9129e-12 | 6.2135e-10 | 0.02285 | 0.0030785 | 0.0020556 | 0.23286 |  | 4.4 | 0.30635 | 1.9626e-12 | 1.0939e-09 | 0.03664 | 0.0017942 | 0.0052406 | 0.25934 |  |  |  | 2.5139e-09 | 1.1182e-09
|  | Scenario | Center l,nm | BW | R | Coronagraph | Mission Life | f_pp | FP type | t integ, hrs | SNR | Contrast |  |  |  | 19 | HD 217107 c | 6.17 | 268.629 | 5.463 | 2.9928 | 49.59% | 28.68% | 19.3111 | 94600365.3175 | 0.28312 | 17.1161 |  | planet signal rate | 0.01445 | e/SR/s | after charge transfer |  | Read Noise at epoch | 0 |  | e/pix/fr |  | 400 | 72.54% | 89.29% | 89.29% | 72.54% | 52.45% | 36.98% | 47.65% | 5.7 | 0.2717 | 2.2036e-12 | 7.1479e-10 | 0.022881 | 0.0030828 | 0.0020556 | 0.2345 |  | 4.6 | 0.32028 | 2.0999e-12 | 1.1553e-09 | 0.037395 | 0.0018176 | 0.0052845 | 0.26468 |  |  |  | 2.3942e-09 | 1.0673e-09
|  | Custom | 770 | 10% | 50 | HLC | 25% | 20% | IFS | 100 | 5 |  |  |  |  | 20 | HD 154345 b | 6.76 | 226.7015 | 4.6103 | 4.4665 | 11.07% | 3.815% | 18.9832 | 54940526.0609 | 0.24539 | 23.0843 |  | speckle bkg rate | 0.0014999 | e/SR/s | e-/s per SNR region |  | Dark Current at epoch | 0.0001975 |  | e/pix/s |  | 410 | 77.96% | 91.95% | 91.95% | 77.96% | 58.11% | 40.41% | 54.76% | 6 | 0.286 | 2.4652e-12 | 8.0231e-10 | 0.022792 | 0.0030726 | 0.0020556 | 0.23429 |  | 4.8 | 0.3342 | 2.6897e-12 | 1.4693e-09 | 0.037897 | 0.0018307 | 0.0053254 | 0.26824 |  |  |  | 0.95238 | 0.95455
|  | Imaging 1 | 450 | 10% | 0 | HLC | 25% | 10% | Imaging | 24 | 5 |  |  |  |  | 21 | HD 117207 b | 7.26 | 113.0983 | 2.3 | 6.1809 | -100% | -100% | 21.2072 | 34665128.4277 | 0.21426 | -1 |  | Zodi bkg rate | 0.004323 | e/SR/s | e-/s per SNR region |  | CIC at epoch | 0.002075 |  | e/pix/fr |  | 420 | 80.86% | 92.42% | 92.42% | 80.86% | 61.62% | 42.06% | 59.77% | 6.3 | 0.3003 | 2.7023e-12 | 8.8074e-10 | 0.022734 | 0.0030682 | 0.0020528 | 0.23312 |  | 5 | 0.34813 | 3.3944e-12 | 1.8516e-09 | 0.038146 | 0.0018333 | 0.0053633 | 0.27
|  | Imaging 2 | 565 | 10% | 0 | HLC | 25% | 10% | Imaging | 24 | 5 |  |  |  |  | 22 | HD 134987 c | 6.47 | 222.2876 | 4.5205 | 2.2398 | -100% | -100% | 19.5027 | 71761715.7194 | 0.16073 | 53.6744 |  | photo-converted rate | 0.0049636 | e/pix/s | planet + speckle + zodi | [6 empty] | 430 | 82.61% | 92.47% | 92.47% | 82.61% | 65.51% | 44.14% | 64.5% | 6.6 | 0.3146 | 2.7618e-12 | 9.0166e-10 | 0.022658 | 0.003063 | 0.0020482 | 0.23314 |  | 5.2 | 0.36205 | 4.327e-12 | 2.3704e-09 | 0.038143 | 0.0018254 | 0.0053981 | 0.26997 | Calculating the modified contrast tables for baseline and goal
|  | Imag Base 2.2 | 565 | 10% | 0 | B2.2Req565 | 100% | 20% | Imaging | 24 | 5 |  |  |  |  | 23 | HD 87883 b | 7.57 | 196.4569 | 3.9952 | 2.25 | -100% | -100% | 18.4494 | 26055104.1504 | 0.058625 | 410.8966 |  | total per pixel ph rate | 0.0051611 | e/pix/s | dark+planet+speckle+zodi |  | Detector QE | 89.52% |  | 565 | nm -- Quantum efficiency at this wavelength | 440 | 83.74% | 92.05% | 92.05% | 83.74% | 68.87% | 46.14% | 68.61% | 6.9 | 0.3289 | 2.5269e-12 | 8.2665e-10 | 0.022562 | 0.0030568 | 0.0020416 | 0.23397 |  | 5.4 | 0.37598 | 4.0161e-12 | 2.2223e-09 | 0.037886 | 0.0018072 | 0.00543 | 0.26816 | SPC/IFS |  |  | 660 nm | 770 nm
|  | Imag Goal 2.2 | 565 | 10% | 0 | G2.2Req565 | 12% | 10% | Imaging | 24 | 5 |  |  |  |  | 24 | HD 222155 b | 7.12 | 104.6571 | 2.1284 | 3.3351 | -100% | -100% | 22.4138 | 39435995.966 | 0.13152 | -1 |  | ph-converted 1 frame | 0.49636 | e/pix/fr | per pix pre frame before transfer |  | Photon counting Eff. | 80% |  |  |  | 450 | 84.57% | 91.3% | 91.3% | 84.57% | 72.08% | 48.05% | 72.63% | 7.2 | 0.3432 | 2.4195e-12 | 7.9334e-10 | 0.022446 | 0.0030497 | 0.0020333 | 0.23447 |  | 5.6 | 0.3899 | 4.1079e-12 | 2.3097e-09 | 0.037377 | 0.0017785 | 0.0054588 | 0.26455 |  |  |  | 4.1944e-09 | 4.4167e-09
|  | IFS1 Goal 2.5 | 660 | 18% | 50 | G2.5Req660 | 12% | 10% | IFS | 240 | 15 |  |  |  |  | 25 | HD 181433 d | 8.38 | 112.9358 | 2.2967 | 8.2284 | -100% | -100% | 18.8474 | 12356424.3184 | 0.10167 | -1 |  |  | 18.5798 | 0.0037878 | 4.9525 |  | Net charge transfer eff. | 96.29% |  | 1k pix | loss after all the transfers not per pixel as in conventional CTE | 460 | 85.43% | 90.6% | 90.6% | 85.43% | 74.89% | 50.08% | 76.3% | 7.5 | 0.3575 | 2.6105e-12 | 8.5727e-10 | 0.022442 | 0.0030451 | 0.002037 | 0.23391 |  | 5.8 | 0.40383 | 4.1775e-12 | 2.4017e-09 | 0.036615 | 0.0017394 | 0.0054845 | 0.25916 | r(lam/D) | contrast | Orig t_core | C_Goal_660 | C_Goal_770 | Core Thruput
|  | IFS 2 Goal 2.5 | 770 | 18% | 50 | G2.5Req770 | 12% | 10% | IFS | 240 | 15 |  |  |  |  | 26 | HD 24040 b | 7.5 | 105.6709 | 2.149 | 2.4663 | -100% | -100% | 20.9072 | 27790273.025 | 0.068538 | -1 | Scenario - Planet - Derived |  |  | 4.9525 |  |  | QE at chosen Epoch | 68.96% |  |  | Interpolated between BOL & EOL | 470 | 86.39% | 89.98% | 89.98% | 86.39% | 77.51% | 52.34% | 79.83% | 7.8 | 0.3718 | 2.7053e-12 | 8.8959e-10 | 0.022469 | 0.003041 | 0.0020444 | 0.23296 |  | 6 | 0.41775 | 4.5606e-12 | 2.6988e-09 | 0.0356 | 0.0016899 | 0.0055072 | 0.25198 | 3 | 5.3207e-09 | 0.022091 | 4.5741e-09 | 4.8164e-09 | 0.044181
|  | IFS 1 | 660 | 18% | 50 | SPC | 25% | 10% | IFS | 50 | 15 |  |  |  |  | 27 | HD 13931 b | 7.61 | 116.4265 | 2.3677 | 2.7282 | -100% | -100% | 20.0452 | 25112665.5937 | 0.068513 | -1 |  | Planet contrast | 7.731e-09 | [8 empty] | 480 | 87.32% | 89.58% | 89.58% | 87.32% | 79.99% | 54.78% | 83% | 8.1 | 0.3861 | 2.6361e-12 | 8.6787e-10 | 0.02253 | 0.0030374 | 0.0020556 | 0.23302 |  | 6.2 | 0.43168 | 5.1237e-12 | 3.0375e-09 | 0.035503 | 0.0016868 | 0.005501 | 0.25129 | 3.2 | 3.3664e-09 | 0.02577 | 2.894e-09 | 3.0473e-09 | 0.05154
|  | IFS 2 | 770 | 18% | 50 | SPC | 25% | 10% | IFS | 200 | 15 |  |  |  |  | 28 | HD 187123 c | 7.83 | 100.1082 | 2.0358 | 3.2337 | -100% | -100% | 20.3075 | 20506560.0216 | 0.066313 | -1 |  | Planet SMA WA | 5.1655 |  | at maximum separation of planet | [6 empty] | 490 | 88.17% | 89.35% | 89.35% | 88.17% | 82.24% | 57.25% | 85.72% | 8.4 | 0.4004 | 2.8009e-12 | 9.2232e-10 | 0.021943 | 0.0030368 | 0.0019886 | 0.23387 |  | 6.4 | 0.4456 | 4.5031e-12 | 2.677e-09 | 0.035333 | 0.0016821 | 0.0054878 | 0.25009 | 3.4 | 3.3283e-09 | 0.029072 | 2.8612e-09 | 3.0128e-09 | 0.058143
|  | IFS 3 | 890 | 18% | 50 | SPC | 25% | 10% | IFS | 200 | 15 |  |  |  |  | 29 | GJ 832 b | 8.66 | 380.5977 | 7.74 | 6.1717 | -100% | -100% | 17.5595 | 9547569.1721 | 0.058925 | 273.4354 |  | Planet Observing WA | 5.1655 | lam/D | If > OWA observe when 80% to OWA |  | Focal Plane Attributes | IFS | Imaging | units | Comments | 500 | 88.7% | 89.02% | 89.01% | 88.69% | 84.09% | 59.32% | 87.91% | 8.7 | 0.4147 | 4.2215e-12 | 1.3854e-09 | 0.015616 | 0.0030471 | 0.0013853 | 0.23462 |  | 6.6 | 0.45953 | 4.4082e-12 | 2.6306e-09 | 0.035091 | 0.0016758 | 0.0054675 | 0.24838 | 3.6 | 2.2052e-09 | 0.031091 | 1.8957e-09 | 1.9961e-09 | 0.062182
|  | 1 | 2 | 3 | 4 | 5 | 6 | 7 | 8 | 9 | 10 | 11 |  |  |  | 30 | HD 30562 b | 5.77 | 88.6008 | 1.8018 | 10.6792 | -100% | -100% | 41.1405 | 136739130.357 | 1.4603 | -1 |  | Dark Hole IWA | 2.7 |  |  |  | f_sr | -1 | 1 | per Core | fraction of | 510 | 88.9% | 88.58% | 88.57% | 88.89% | 85.6% | 60.98% | 89.6% | 9 | 0.429 | 3.2182e-12 | 1.2391e-09 | 0.0087064 | 0.0025971 | 0.00093843 | 0.23397 |  | 6.8 | 0.47345 | 4.2488e-12 | 2.5476e-09 | 0.034777 | 0.0016677 | 0.0054402 | 0.24615 | 3.8 | 1.9868e-09 | 0.032857 | 1.708e-09 | 1.7985e-09 | 0.065715
[16 empty] | 31 | HD 142 c | 5.7 | 330.0987 | 6.713 | 1.1869 | -100% | -100% | 19.3484 | 145845426.0592 | 0.17311 | 72.9519 |  | Dark Hole OWA | 9 |  |  |  | mpix | 11.7254 | 4.9525 | pixels | no. of pixels contributing to ROI for SNR computation | 520 | 89.26% | 88.52% | 88.5% | 89.24% | 87.07% | 62.94% | 90.96% | 9.3 | 0.4433 | 4.7819e-15 | 8.512e-12 | 0.0037576 | 0.00056178 | 0.00073734 | 0.23321 |  | 7 | 0.48738 | 4.6538e-12 | 2.8069e-09 | 0.034389 | 0.001658 | 0.0054059 | 0.24341 | 4 | 1.6954e-09 | 0.034371 | 1.4575e-09 | 1.5347e-09 | 0.068742
[16 empty] | 32 | nu Oph c | 3.34 | 130.3425 | 2.6507 | 0.33602 | -100% | -100% | 119.799 | 1282014134.8283 | 0.43078 | -1 |  | Diffraction Limit l/D | 49.1728 | mas |  |  | Critical l | 6.6e-07 | 4.5e-07 | m | Nyquist sampled at this wavelength | 530 | 89.25% | 88.3% | 88.26% | 89.2% | 88.24% | 64.44% | 91.87% | [9 empty] | 7.2 | 0.5013 | 5.2175e-12 | 3.1686e-09 | 0.033929 | 0.0016466 | 0.0053646 | 0.24015 | 4.2 | 1.3701e-09 | 0.035632 | 1.1778e-09 | 1.2402e-09 | 0.071263
|  | 1: Total count rate and error variance rates (fractional); 5: assuming; 6: 100; 7: s frame time |  |  |  | 33 | psi Dra B b | 5.81 | 200.9992 | 4.0876 | 4.7255 | 81.55% | 73.56% | 21.9554 | 131793142.5032 | 0.62279 | 6.3453 |  | 0-Mag Flux @ band | 6299502318.8006 | ph/s/m2 | at this lambda and BW |  | Focal Plane Sampling | 0.58407 | 0.39823 | (l/D) /pix |  | 540 | 89.66% | 88.74% | 88.54% | 89.46% | 89.46% | 66.58% | 92.4% | [9 empty] | 7.4 | 0.51523 | 5.4111e-12 | 3.3124e-09 | 0.033396 | 0.0016336 | 0.0053162 | 0.23638 | 4.4 | 1.0939e-09 | 0.03664 | 9.4038e-10 | 9.9021e-10 | 0.073279
|  | 47 UMa c | e/pix/s | e/pix/fr | planet | Speckle | Zodi | dark | CIC | [6 empty] | 36 | Thresh. 47 Umc | 5.03 | 220.4424 | 4.483 | 7.0017 | 95.13% | 95.08% | 25.0734 | 270329109.3311 | 1.8928 | 1.1819 |  | Star Flux | 61278233.9179 | ph/s/m2 | correct this for B-V | [6 empty] | 550 | 89.63% | 88.71% | 88.41% | 89.33% | 90.3% | 67.99% | 92.72% | [9 empty] | 7.6 | 0.52915 | 4.9947e-12 | 3.0853e-09 | 0.032791 | 0.0016189 | 0.0052608 | 0.23209 | 4.6 | 1.1553e-09 | 0.037395 | 9.9318e-10 | 1.0458e-09 | 0.074789
|  | Imaging 2 | 0.0049636 | 0.49636 | 73.1% | 5.844% | 16.85% | 3.811% | 0.4004% | [19 empty] | Planet Flux | 0.47374 | ph/s/m2 | at the primary | [6 empty] | 560 | 89.95% | 89.03% | 88.6% | 89.52% | 91.07% | 69.78% | 92.94% | [9 empty] | 7.8 | 0.54308 | 4.6695e-12 | 2.9139e-09 | 0.032112 | 0.0016025 | 0.0051985 | 0.22729 | 4.8 | 1.4693e-09 | 0.037897 | 1.2631e-09 | 1.33e-09 | 0.075794
|  | Imaging 1 | 0.0089621 | 0.89621 | 71.36% | 9.575% | 16.68% | 2.151% | 0.226% | [19 empty] | Star absolute mag | 4.2897 |  | Star absolute magnitude (Msun=4.83) | [6 empty] | 570 | 90.03% | 89.13% | 88.55% | 89.44% | 91.64% | 71.19% | 92.95% | [9 empty] | 8 | 0.557 | 4.2744e-12 | 2.6978e-09 | 0.031362 | 0.0015844 | 0.0051291 | 0.22198 | 5 | 1.8516e-09 | 0.038146 | 1.5917e-09 | 1.6761e-09 | 0.076292
|  | Imaging 2 | 0.0049636 | 0.49636 | 73.1% | 5.844% | 16.85% | 3.811% | 0.4004% | [19 empty] | Star apparent size | 0.66171 | mas | Sun apparent size from this distance | [6 empty] | 580 | 90.46% | 89.55% | 88.76% | 89.66% | 92.14% | 72.97% | 92.88% | [9 empty] | 8.2 | 0.57093 | 4.5634e-12 | 3.102e-09 | 0.028432 | 0.0014711 | 0.0050067 | 0.20124 | 5.2 | 2.3704e-09 | 0.038143 | 2.0377e-09 | 2.1457e-09 | 0.076285
|  | IFS 1 | 0.00036358 | 0.036358 | 40.37% | 5.492% | 16.63% | 33.94% | 3.566% | [7 empty] | Summary of the contributions to SNR | [11 empty] | Star-planet Separation | 254.0044 | mas | separation at obervation (not nec. SMA) | [6 empty] | 590 | 90.67% | 89.75% | 88.7% | 89.61% | 92.47% | 74.39% | 92.66% | [9 empty] | 8.4 | 0.58485 | 6.1717e-12 | 4.6089e-09 | 0.025047 | 0.0013391 | 0.0048691 | 0.17729 | 5.4 | 2.2223e-09 | 0.037886 | 1.9104e-09 | 2.0117e-09 | 0.075772
|  | IFS 2 | 0.00011617 | 0.011617 | 20.64% | 5.933% | 8.168% | 59.06% | 6.205% | [7 empty] | 47 UMa c | <- example system |  |  | Imag Base 2.2 | n_pl | 565 nm |  | Imag Goal 2.2 | n_pl | 565 nm | [11 empty] | 600 | 91.15% | 90.23% | 88.86% | 89.76% | 92.74% | 76.1% | 92.33% | [9 empty] | 8.6 | 0.59878 | 9.2761e-12 | 8.3426e-09 | 0.020953 | 0.0011119 | 0.0047479 | 0.1483 | 5.6 | 2.3097e-09 | 0.037377 | 1.9856e-09 | 2.0908e-09 | 0.074754
|  | IFS 3 | 3.035e-05 | 0.003035 | 6.627% | 3.084% | 2.498% | 79.44% | 8.347% | [7 empty] | Imaging 2 | settings, with |  |  | As defined | 4 | Delta |  | As defined | 17 | Delta | Scenario - Exo and local Zodi - Derived | [10 empty] | 610 | 91.4% | 90.48% | 88.71% | 89.61% | 92.88% | 77.47% | 91.83% | [9 empty] | 8.8 | 0.6127 | 1.2595e-11 | 1.5454e-08 | 0.016233 | 0.00081504 | 0.0046327 | 0.1149 | 5.8 | 2.4017e-09 | 0.036615 | 2.0647e-09 | 2.174e-09 | 0.073229
|  | Imag Base 2.2 | 0.0058165 | 0.58165 | 57.92% | 17.67% | 13.35% | 10.7% | 0.3517% | [7 empty] | integ Time | 0.85579 | hrs |  | integ = 48 hrs | 4 | 0 |  | integ = 48 hrs | 18 | 1 |  | ExoZodi flux | 1.2871 | ph/s/m2/as2 | as (1 AU)/sma^2 | [6 empty] | 620 | 91.87% | 90.98% | 88.72% | 89.59% | 92.97% | 79.04% | 91.21% | [9 empty] | 9 | 0.62663 | 1.5781e-11 | 3.0039e-08 | 0.011963 | 0.00052537 | 0.0046091 | 0.084671 | 6 | 2.6988e-09 | 0.0356 | 2.32e-09 | 2.443e-09 | 0.071199
|  | Imag Goal 2.2 | 0.0090264 | 0.90264 | 82.73% | 6.311% | 9.532% | 1.206% | 0.2223% | [8 empty] | 4.9525 | pix/SR |  | f_pp=10% | 8 | 4 |  | f_pp=10% | 18 | 1 |  | Local Zodi Flux | 3.9747 | ph/s/m2/as2 | [7 empty] | 630 | 92.27% | 91.38% | 88.54% | 89.4% | 92.98% | 80.47% | 90.49% | CGI L3 2.2 Imaging | [16 empty] | 6.2 | 3.0375e-09 | 0.035503 | 2.6112e-09 | 2.7496e-09 | 0.071006
|  | IFS1 Goal 2.5 | 0.00068333 | 0.068333 | 57.7% | 14.35% | 11.89% | 13.56% | 2.501% | [7 empty] | SNR = | 5 |  |  | mission=10% | 5 | 1 |  | mission=0% | 17 | 0 |  | Zodi per SA into Aper. | 23.2127 | ph/s/as2 | [7 empty] | 640 | 92.65% | 91.73% | 88.19% | 89.08% | 92.91% | 81.81% | 89.66% | Strictly following the L3 requirements | [16 empty] | 6.4 | 2.677e-09 | 0.035333 | 2.3014e-09 | 2.4233e-09 | 0.070667
[17 empty] | Signal | 44.5187 | e- |  | CG=goal | 14 | 10 | [5 empty] | ExoZodi rate | 0.0010575 | e/core/s | [7 empty] | 650 | 92.91% | 91.98% | 87.64% | 88.53% | 92.77% | 82.98% | 88.64% | [17 empty] | 6.6 | 2.6306e-09 | 0.035091 | 2.2614e-09 | 2.3812e-09 | 0.070183
[17 empty] | All Noise | 8.9037 | e- | [9 empty] | Local Zodi rate | 0.0032655 | e/core/s | [7 empty] | 660 | 93.23% | 92.3% | 87.02% | 87.9% | 92.55% | 84.13% | 87.47% | Baseline 2.2 565 nm | [16 empty] | 6.8 | 2.5476e-09 | 0.034777 | 2.1901e-09 | 2.3062e-09 | 0.069553
|  | 2: Mission life, years elapsed |  |  |  |  | Shot noise | 8.7025 | e- | [19 empty] | 670 | 93.45% | 92.56% | 86.2% | 87.03% | 92.27% | 85.13% | 86.1% | B22_REQ_565 | [8 empty] | B22_FIT_565 | [7 empty] | 7 | 2.8069e-09 | 0.034389 | 2.413e-09 | 2.5408e-09 | 0.068778
|  | Planet Yield | CBE | 0 | 3 | 6 | t_alloc (hrs) |  | For relative comparison only | [7 empty] | Elec Noise | 1.8248 | e- |  | IFS1 Goal 2.5 | n_pl | 660 nm |  | IFS 2 Goal 2.5 | n_pl | 770 nm | Scenario - Speckles and Post Processing | [10 empty] | 680 | 93.69% | 92.79% | 85.21% | 86.03% | 91.95% | 86.1% | 84.64% | r(lam/D) | r(arcsec) | I | contrast | core_thput | PSF_peak | Area(arcsec^2) | occ_trans |  | r(lam/D) | r(arcsec) | I | contrast | core_thput | PSF_peak | Area(arcsec^2) | occ_trans | 7.2 | 3.1686e-09 | 0.033929 | 2.7239e-09 | 2.8682e-09 | 0.067858
|  | 2: IFS 1; 3: 3; 4: 2; 5: 1; 6: 200; 8: Many assumptions have been made |  |  |  |  | resid. Speckle | 0.46208 | e- |  | As defined | 3 | Delta |  | As defined | 1 | Delta |  | Coronagraph Contrast | 5.2406e-10 | 0 | [7 empty] | 690 | 93.93% | 92.99% | 84.03% | 84.88% | 91.58% | 87.03% | 83.06% | 3 | 0.143 | 3.8144e-12 | 6e-09 | 0.010178 | 0.0013722 | 0.0020482 | 0.2649 |  | 3 | 0.143 | 3.8144e-12 | 7.2472e-09 | 0.010178 | 0.0013722 | 0.0020482 | 0.2649 | 7.4 | 3.3124e-09 | 0.033396 | 2.8476e-09 | 2.9984e-09 | 0.066792
|  | 2: IFS 2; 3: 2; 4: 1; 5: 0; 6: 200; 8: Scheduling can help, but orbital phases unknown | [8 empty] | integ = 400 hrs | 3 | 0 |  | integ = 400 hrs | 1 | 0 |  | Coronagraph I_pk | 0.0061653 | [8 empty] | 700 | 94.07% | 93.14% | 82.64% | 83.48% | 91.17% | 87.83% | 81.3% | 3.3 | 0.1573 | 1.8536e-12 | 6e-09 | 0.015567 | 0.0020924 | 0.0020556 | 0.23484 |  | 3.3 | 0.1573 | 1.8536e-12 | 2.3096e-09 | 0.015567 | 0.0020924 | 0.0020556 | 0.23484 | 7.6 | 3.0853e-09 | 0.032791 | 2.6524e-09 | 2.7929e-09 | 0.065581
|  | 2: Assuming time margin threshold of:; 5: 0%; 8: e.g. 8 yr orbit in 1st 3 yrs has 3/8 probability | [8 empty] | f_pp=5% | 5 | 2 |  | f_pp=5% | 2 | 1 | [11 empty] | 710 | 94.16% | 93.22% | 81.05% | 81.87% | 90.7% | 88.52% | 79.38% | 3.6 | 0.1716 | 1.589e-12 | 6e-09 | 0.018422 | 0.0024863 | 0.0020556 | 0.23055 |  | 3.6 | 0.1716 | 1.589e-12 | 1.6662e-09 | 0.018422 | 0.0024863 | 0.0020556 | 0.23055 | 7.8 | 2.9139e-09 | 0.032112 | 2.505e-09 | 2.6377e-09 | 0.064225
[21 empty] | mission=0% | 3 | 0 |  | mission=0% | 1 | 0 | Scenario - Observation Parameters | [10 empty] | 720 | 94.14% | 93.24% | 79.25% | 80.01% | 90.18% | 89.06% | 77.27% | 3.9 | 0.1859 | 2.1867e-12 | 6e-09 | 0.019614 | 0.0026422 | 0.0020556 | 0.23373 |  | 3.9 | 0.1859 | 2.1867e-12 | 2.1576e-09 | 0.019614 | 0.0026422 | 0.0020556 | 0.23373 | 8 | 2.6978e-09 | 0.031362 | 2.3192e-09 | 2.4421e-09 | 0.062723
|  | 2: Yield for the first 2 IFS channels vs. SNR | [8 empty] | mission=80% | 1 | -2 |  | mission=80% | 0 | -1 |  | Photon Energy | 3.5158e-19 | J | at this wavelength | [6 empty] | 730 | 94.07% | 93.17% | 77.23% | 77.97% | 89.59% | 89.52% | 75.05% | 4.2 | 0.2002 | 2.4632e-12 | 3e-09 | 0.020714 | 0.0027836 | 0.0020631 | 0.2347 |  | 4.2 | 0.2002 | 2.4632e-12 | 2.3069e-09 | 0.020714 | 0.0027836 | 0.0020631 | 0.2347 | 8.2 | 3.102e-09 | 0.028432 | 2.6667e-09 | 2.808e-09 | 0.056864
|  | 2: CBE; 3: 5; 4: 10; 5: 15; 6: Mission Life | [8 empty] | SNR = 10 | 5 | 2 |  | SNR = 10 | 2 | 1 |  | ENF | 1 | ENF | Photon Counting has No ENF! | [6 empty] | 740 | 93.94% | 93% | 75% | 75.75% | 88.93% | 89.89% | 72.72% | 4.5 | 0.2145 | 2.1465e-12 | 3e-09 | 0.021722 | 0.0029106 | 0.002078 | 0.23323 |  | 4.5 | 0.2145 | 2.1465e-12 | 1.9226e-09 | 0.021722 | 0.0029106 | 0.002078 | 0.23323 | 8.4 | 4.6089e-09 | 0.025047 | 3.9621e-09 | 4.172e-09 | 0.050094
|  | 2: IFS 1; 3: 11; 4: 7; 5: 3; 6: 0% | [16 empty] | Focal Plane Type | Imaging | [8 empty] | 750 | 93.65% | 92.72% | 72.57% | 73.3% | 88.17% | 90.06% | 70.21% | 4.8 | 0.2288 | 1.7037e-12 | 3e-09 | 0.022431 | 0.0030267 | 0.0020556 | 0.23128 |  | 4.8 | 0.2288 | 1.7037e-12 | 1.4675e-09 | 0.022431 | 0.0030267 | 0.0020556 | 0.23128 | 8.6 | 8.3426e-09 | 0.020953 | 7.1719e-09 | 7.5519e-09 | 0.041905
|  | 2: IFS 2; 3: 5; 4: 3; 5: 2; 6: 0% | [16 empty] | f_SR | 1 | f_SR | fraction of light in signal region | [6 empty] | 760 | 93.22% | 92.29% | 69.95% | 70.65% | 87.31% | 90.05% | 67.56% | 5.1 | 0.2431 | 1.6155e-12 | 2e-09 | 0.022808 | 0.0030826 | 0.0020482 | 0.23104 |  | 5.1 | 0.2431 | 1.6155e-12 | 1.3663e-09 | 0.022808 | 0.0030826 | 0.0020482 | 0.23104 | 8.8 | 1.5454e-08 | 0.016233 | 1.3285e-08 | 1.3989e-08 | 0.032467
[29 empty] | mpix | 4.9525 | pixels | pixels in SNR region | [6 empty] | 770 | 92.59% | 91.71% | 67.15% | 67.8% | 86.33% | 89.82% | 64.76% | 5.4 | 0.2574 | 1.9129e-12 | 2e-09 | 0.02285 | 0.0030785 | 0.0020556 | 0.23286 |  | 5.4 | 0.2574 | 1.9129e-12 | 1.6199e-09 | 0.02285 | 0.0030785 | 0.0020556 | 0.23286 | 9 | 3.0039e-08 | 0.011963 | 2.5823e-08 | 2.7192e-08 | 0.023925
|  | Scenario | Center l,nm | BW | R | Coronagraph | Mission Life | f_pp | FP type | t integ, hrs | SNR | Contrast | [16 empty] | IFS Lensl per PSF | 2 | lenslets | across PSF core | [6 empty] | 780 | 91.82% | 90.95% | 64.2% | 64.82% | 85.21% | 89.41% | 61.88% | 5.7 | 0.2717 | 2.2036e-12 | 2e-09 | 0.022881 | 0.0030828 | 0.0020556 | 0.2345 |  | 5.7 | 0.2717 | 2.2036e-12 | 1.8635e-09 | 0.022881 | 0.0030828 | 0.0020556 | 0.2345 |  | 4.8791e-09 | 3.111% | 4.1944e-09 | 4.4167e-09 | 6.222%
|  | IFS 1 | 660 | 18% | 50 | HLC | 50% | 10% | IFS | 200 | 15 | Design | [16 empty] | IFS Spatial Samp | 2 | rows | pixels in spatial dir. | [6 empty] | 790 | 90.88% | 89.98% | 61.11% | 61.72% | 83.93% | 88.8% | 58.93% | 6 | 0.286 | 2.4652e-12 | 2e-09 | 0.022792 | 0.0030726 | 0.0020556 | 0.23429 |  | 6 | 0.286 | 2.4652e-12 | 2.0917e-09 | 0.022792 | 0.0030726 | 0.0020556 | 0.23429 |  |  |  | 4.1944e-09 | 4.4167e-09
|  | IFS 2 | 770 | 18% | 50 | HLC | 50% | 10% | IFS | 200 | 15 | Design | [16 empty] | IFS Spectral Samp | 2 | cols | pixels / spect. Elem. | [6 empty] | 800 | 89.67% | 88.78% | 57.91% | 58.5% | 82.47% | 87.89% | 55.88% | 6.3 | 0.3003 | 2.7023e-12 | 2e-09 | 0.022734 | 0.0030682 | 0.0020528 | 0.23312 |  | 6.3 | 0.3003 | 2.7023e-12 | 2.2961e-09 | 0.022734 | 0.0030682 | 0.0020528 | 0.23312
[29 empty] | Integration time | 86400 | sec | derived from days | [6 empty] | 810 | 88.19% | 87.31% | 54.62% | 55.17% | 80.8% | 86.67% | 52.76% | 6.6 | 0.3146 | 2.7618e-12 | 2e-09 | 0.022658 | 0.003063 | 0.0020482 | 0.23314 |  | 6.6 | 0.3146 | 2.7618e-12 | 2.3507e-09 | 0.022658 | 0.003063 | 0.0020482 | 0.23314
[29 empty] | SNR for NEFR | 1 | SNR | For NEFR (xi_eq), set SNR = 1 | [6 empty] | 820 | 86.37% | 85.54% | 51.27% | 51.76% | 78.89% | 85.1% | 49.57% | 6.9 | 0.3289 | 2.5269e-12 | 2e-09 | 0.022562 | 0.0030568 | 0.0020416 | 0.23397 |  | 6.9 | 0.3289 | 2.5269e-12 | 2.1551e-09 | 0.022562 | 0.0030568 | 0.0020416 | 0.23397
[39 empty] | 830 | 84.26% | 83.46% | 47.88% | 48.34% | 76.75% | 83.21% | 46.38% | 7.2 | 0.3432 | 2.4195e-12 | 2e-09 | 0.022446 | 0.0030497 | 0.0020333 | 0.23447 |  | 7.2 | 0.3432 | 2.4195e-12 | 2.0683e-09 | 0.022446 | 0.0030497 | 0.0020333 | 0.23447
[28 empty] | Instrument Parameters | [10 empty] | 840 | 81.85% | 81.04% | 44.47% | 44.92% | 74.33% | 80.98% | 43.19% | 7.5 | 0.3575 | 2.6105e-12 | 2e-09 | 0.022442 | 0.0030451 | 0.002037 | 0.23391 |  | 7.5 | 0.3575 | 2.6105e-12 | 2.235e-09 | 0.022442 | 0.0030451 | 0.002037 | 0.23391
[17 empty] | Min. Flux Ratio Observable |  |  |  | 47 UMa c | [6 empty] | Throughput | [10 empty] | 850 | 79.05% | 78.26% | 41.08% | 41.5% | 71.64% | 78.34% | 40% | 7.8 | 0.3718 | 2.7053e-12 | 2e-09 | 0.022469 | 0.003041 | 0.0020444 | 0.23296 |  | 7.8 | 0.3718 | 2.7053e-12 | 2.3192e-09 | 0.022469 | 0.003041 | 0.0020444 | 0.23296
[17 empty] | For this star, and this setting, | [11 empty] | Item | Value | Units | Comments | [6 empty] | 860 | 75.88% | 75.12% | 37.73% | 38.11% | 68.66% | 75.3% | 36.84% | 8.1 | 0.3861 | 2.6361e-12 | 2e-09 | 0.02253 | 0.0030374 | 0.0020556 | 0.23302 |  | 8.1 | 0.3861 | 2.6361e-12 | 2.2626e-09 | 0.02253 | 0.0030374 | 0.0020556 | 0.23302
|  | 1: Detector total noise in 100 s frame |  |  |  |  | Scenario | Imaging 2 |  |  | Summary table: |  |  |  |  | set planet to | 37 |  | t obs | 0.83477 | -- | obscuration fraction | [6 empty] | 870 | 72.32% | 71.63% | 34.44% | 34.77% | 65.4% | 71.84% | 33.71% | 8.4 | 0.4004 | 2.8009e-12 | 2e-09 | 0.021943 | 0.0030368 | 0.0019886 | 0.23387 |  | 8.4 | 0.4004 | 2.8009e-12 | 2.4046e-09 | 0.021943 | 0.0030368 | 0.0019886 | 0.23387
|  | 2: EOL; 3: 100; 4: s frame |  |  |  |  | Star Vmag | 5.03 | mag |  | Scenario | Imaging 2 | [6 empty] | t core | 0.045615 | -- | occ trans * PSF fraction | [6 empty] | 880 | 68.44% | 67.79% | 31.23% | 31.53% | 61.86% | 68.05% | 30.66% | 8.7 | 0.4147 | 4.2215e-12 | 2e-09 | 0.015616 | 0.0030471 | 0.0013853 | 0.23462 |  | 8.7 | 0.4147 | 4.2215e-12 | 3.6119e-09 | 0.015616 | 0.0030471 | 0.0013853 | 0.23462
|  | 1: read noise; 2: 0; 3: e/pix/fr |  |  |  |  | Pl. Separation | 254.0044 | mas |  | Sep. (mas) | 106.6657 | 284.4418 | 387.552 |  | Kappa | 6.1923e-12 |  | t psf | 0.098717 |  | PSF fraction | [6 empty] | 890 | 64.28% | 63.63% | 28.12% | 28.4% | 58.07% | 63.95% | 27.71% | 9 | 0.429 | 3.2182e-12 | 2e-09 | 0.0087064 | 0.0025971 | 0.00093843 | 0.23397 |  | 9 | 0.429 | 3.2182e-12 | 3.2305e-09 | 0.0087064 | 0.0025971 | 0.00093843 | 0.23397
|  | 1: CIC; 2: 0.0023; 3: e/pix/fr |  |  |  |  | Pl. Wrk. Angle | 5.1655 | lam/D |  | 1.5121e-09 | 1.5 | 4 | 5.45 |  |  |  |  | t psf nominal | 0.34 | -- | non CG psf -- check this | [6 empty] | 900 | 59.8% | 59.2% | 25.13% | 25.38% | 54.06% | 59.51% | 24.85%
|  | 1: dark current; 2: 0.0007; 3: e/pix/s |  |  |  |  | SNR | 5 |  |  | 4 | 1.5121e-09 | 1.5121e-09 | 3.3126e-09 |  |  | 5 |  | t psf degradation | 3.4442 | x | from coronagraph | [6 empty] | 910 | 55.08% | 54.53% | 22.27% | 22.5% | 49.85% | 54.83% | 22.1%
|  | 1: total noise; 2: 0.26889; 3: e/pix/fr |  |  |  |  | Integ Time | 24 | hrs |  | 5 | 1.5121e-09 | 1.5121e-09 | 4.2974e-09 |  |  | 1.5 |  | t occ | 0.46208 | -- | occulter transmission | [6 empty] | 920 | 50.17% | 49.69% | 19.56% | 19.75% | 45.48% | 49.94% | 19.47%
[17 empty] | resid. Spckle | 10% | f_pp |  | 6 | 1.5121e-09 | 1.5121e-09 | 6.2823e-09 |  |  |  |  | CG loss | 0.62835 |  | coronagraphic loss | [6 empty] | 930 | 45.17% | 44.74% | 17.02% | 17.18% | 41.02% | 44.96% | 16.99% | Goal 2.2 565 nm
[17 empty] | rand noise | 47.0878 | e- | [9 empty] | t refl | 0.58515 | -- | transmissions and reflections | [6 empty] | 940 | 40.16% | 39.76% | 14.64% | 14.78% | 36.52% | 39.95% | 14.66% | G22_REQ_565 | [8 empty] | G22_FIT_565
[17 empty] | res. Speckle. | 12.9587 | e- | [9 empty] | t filt | 0.9 | -- | transmission of BW filter | [6 empty] | 950 | 35.16% | 34.81% | 12.43% | 12.56% | 32.05% | 34.96% | 12.49% | r(lam/D) | r(arcsec) | I | contrast | core_thput | PSF_peak | Area(arcsec^2) | occ_trans |  | r(lam/D) | r(arcsec) | I | contrast | core_thput | PSF_peak | Area(arcsec^2) | occ_trans
[17 empty] | tot. noise | 48.8385 | e- | [9 empty] | t pol | 0.5 | -- | Assume collect in both polarizations | [6 empty] | 960 | 30.27% | 29.97% | 10.41% | 10.52% | 27.66% | 30.09% | 10.49% | 2.7 | 0.1287 | 7.2128e-12 | 2e-09 | 0.011507 | 0.00077974 | 0.0020333 | 0.0042041 |  | 2.7 | 0.1287 | 7.2128e-12 | 9.0319e-09 | 0.011507 | 0.00077974 | 0.0020333 | 0.0042041
|  | 1: Example: 47 Uma c, FR = 8e-9 |  |  |  |  | NEFR | 1.5121e-09 | minimum | [9 empty] | t planet | 1.003% |  | planet througput | [6 empty] | 970 | 25.56% | 25.32% | 8.576% | 8.659% | 23.42% | 25.4% | 8.661% | 3 | 0.143 | 3.8144e-12 | 2e-09 | 0.020355 | 0.0013722 | 0.0020482 | 0.2649 |  | 3 | 0.143 | 3.8144e-12 | 2.7142e-09 | 0.020355 | 0.0013722 | 0.0020482 | 0.2649
|  | 1: Planet Photons; 2: 2; 3: ph/s | [16 empty] | t zodi | 10.16% | [8 empty] | 980 | 21.13% | 20.93% | 6.93% | 6.996% | 19.4% | 20.99% | 7.015% | 3.3 | 0.1573 | 1.8536e-12 | 2e-09 | 0.031134 | 0.0020924 | 0.0020556 | 0.23484 |  | 3.3 | 0.1573 | 1.8536e-12 | 8.6499e-10 | 0.031134 | 0.0020924 | 0.0020556 | 0.23484
|  | 1: Central and strut obscurations; 2: 85% | [16 empty] | t speckle | 21.98% | [8 empty] | 990 | 17.04% | 16.87% | 5.472% | 5.527% | 15.67% | 16.91% | 5.555% | 3.6 | 0.1716 | 1.589e-12 | 2e-09 | 0.036843 | 0.0024863 | 0.0020556 | 0.23055 |  | 3.6 | 0.1716 | 1.589e-12 | 6.2403e-10 | 0.036843 | 0.0024863 | 0.0020556 | 0.23055
|  | 1: Reflections, filter, polarizer; 2: 26.32% | [26 empty] | 1000 | 13.33% | 13.19% | 4.204% | 4.247% | 12.28% | 13.22% | 4.276% | 3.9 | 0.1859 | 2.1867e-12 | 2e-09 | 0.039228 | 0.0026422 | 0.0020556 | 0.23373 |  | 3.9 | 0.1859 | 2.1867e-12 | 8.0807e-10 | 0.039228 | 0.0026422 | 0.0020556 | 0.23373
|  | 1: Core throughput; 2: 3.9% | [26 empty] | 1010 | 10.06% | 9.956% | 3.124% | 3.156% | 9.282% | 9.971% | 3.183% | 4.2 | 0.2002 | 2.4632e-12 | 1e-09 | 0.041428 | 0.0027836 | 0.0020631 | 0.2347 |  | 4.2 | 0.2002 | 2.4632e-12 | 8.64e-10 | 0.041428 | 0.0027836 | 0.0020631 | 0.2347
|  | 1: photons into air disk on camera; 2: 0.017453; 3: ph/s | [15 empty] | Telescope Parameters | [10 empty] | 1020 | 7.268% | 7.196% | 2.23% | 2.252% | 6.718% | 7.204% | 2.275% | 4.5 | 0.2145 | 2.1465e-12 | 1e-09 | 0.043444 | 0.0029106 | 0.002078 | 0.23323 |  | 4.5 | 0.2145 | 2.1465e-12 | 7.2007e-10 | 0.043444 | 0.0029106 | 0.002078 | 0.23323
|  | 1: Imager photons per pixel; 2: 0.0034907; 3: ph/s | [16 empty] | Item | Value | Units | Comments | [6 empty] | 1030 | 4.998% | 4.949% | 1.518% | 1.533% | 4.625% | 4.953% | 1.55% | 4.8 | 0.2288 | 1.7037e-12 | 1e-09 | 0.044863 | 0.0030267 | 0.0020556 | 0.23128 |  | 4.8 | 0.2288 | 1.7037e-12 | 5.4961e-10 | 0.044863 | 0.0030267 | 0.0020556 | 0.23128
|  | 1: IFS photons per pixel; 2: 0.0001212; 3: ph/s | [16 empty] | Col Diam | 2.37 | m | Diameter of PM | [6 empty] | 1040 | 3.255% | 3.221% | 0.9803% | 0.9907% | 3.013% | 3.225% | 1.003% | 5.1 | 0.2431 | 1.6155e-12 | 1e-09 | 0.045615 | 0.0030826 | 0.0020482 | 0.23104 |  | 5.1 | 0.2431 | 1.6155e-12 | 5.1169e-10 | 0.045615 | 0.0030826 | 0.0020482 | 0.23104
[29 empty] | Sec. Obsc. frac. | 32% | of diam | Not used | [6 empty] | 1050 | 1.929% | 1.909% | 0.5777% | 0.5838% | 1.787% | 1.911% | 0.5914% | 5.4 | 0.2574 | 1.9129e-12 | 1e-09 | 0.045701 | 0.0030785 | 0.0020556 | 0.23286 |  | 5.4 | 0.2574 | 1.9129e-12 | 6.0669e-10 | 0.045701 | 0.0030785 | 0.0020556 | 0.23286
[29 empty] | Diffraction Limit | 2.384e-07 | rad | FWHM on sky (l/D) | [6 empty] | 1060 | 1.003% | 0.9927% | 0.2991% | 0.3023% | 0.9294% | 0.9935% | 0.3064% | 5.7 | 0.2717 | 2.2036e-12 | 1e-09 | 0.045762 | 0.0030828 | 0.0020556 | 0.2345 |  | 5.7 | 0.2717 | 2.2036e-12 | 6.9792e-10 | 0.045762 | 0.0030828 | 0.0020556 | 0.2345
[29 empty] | Col. Area | 4.4115 | m^2 | Area of input aperture (or unobsc. PM) | [6 empty] | 1070 | 0.4753% | 0.4704% | 0.1414% | 0.1429% | 0.4404% | 0.4707% | 0.1449% | 6 | 0.286 | 2.4652e-12 | 1e-09 | 0.045584 | 0.0030726 | 0.0020556 | 0.23429 |  | 6 | 0.286 | 2.4652e-12 | 7.8338e-10 | 0.045584 | 0.0030726 | 0.0020556 | 0.23429
[39 empty] | 1080 | 0.2128% | 0.2106% | 0.06324% | 0.06391% | 0.1972% | 0.2108% | 0.06483% | 6.3 | 0.3003 | 2.7023e-12 | 1e-09 | 0.045469 | 0.0030682 | 0.0020528 | 0.23312 |  | 6.3 | 0.3003 | 2.7023e-12 | 8.5995e-10 | 0.045469 | 0.0030682 | 0.0020528 | 0.23312
[39 empty] | 1090 | 0.06022% | 0.0596% | 0.01788% | 0.01807% | 0.05579% | 0.05964% | 0.01834% | 6.6 | 0.3146 | 2.7618e-12 | 1e-09 | 0.045315 | 0.003063 | 0.0020482 | 0.23314 |  | 6.6 | 0.3146 | 2.7618e-12 | 8.8038e-10 | 0.045315 | 0.003063 | 0.0020482 | 0.23314
[29 empty] | Physical Constants | [9 empty] | 1100 | 0.005053% | 0.005001% | 0.0015% | 0.001516% | 0.00468% | 0.005005% | 0.001539% | 6.9 | 0.3289 | 2.5269e-12 | 1e-09 | 0.045123 | 0.0030568 | 0.0020416 | 0.23397 |  | 6.9 | 0.3289 | 2.5269e-12 | 8.0715e-10 | 0.045123 | 0.0030568 | 0.0020416 | 0.23397
[26 empty] | 1.201% |  |  | h | 6.6261e-34 | J-s | Planck constant | [14 empty] | 7.2 | 0.3432 | 2.4195e-12 | 1e-09 | 0.044893 | 0.0030497 | 0.0020333 | 0.23447 |  | 7.2 | 0.3432 | 2.4195e-12 | 7.7462e-10 | 0.044893 | 0.0030497 | 0.0020333 | 0.23447
[29 empty] | c | 299792458 | m/s | speed of light | [14 empty] | 7.5 | 0.3575 | 2.6105e-12 | 1e-09 | 0.044883 | 0.0030451 | 0.002037 | 0.23391 |  | 7.5 | 0.3575 | 2.6105e-12 | 8.3704e-10 | 0.044883 | 0.0030451 | 0.002037 | 0.23391
[47 empty] | 7.8 | 0.3718 | 2.7053e-12 | 1e-09 | 0.044939 | 0.003041 | 0.0020444 | 0.23296 |  | 7.8 | 0.3718 | 2.7053e-12 | 8.686e-10 | 0.044939 | 0.003041 | 0.0020444 | 0.23296
[29 empty] | Astronomical Constants | [17 empty] | 8.1 | 0.3861 | 2.6361e-12 | 1e-09 | 0.04506 | 0.0030374 | 0.0020556 | 0.23302 |  | 8.1 | 0.3861 | 2.6361e-12 | 8.4739e-10 | 0.04506 | 0.0030374 | 0.0020556 | 0.23302
[29 empty] | Msun | 4.83 | Abs Mag | Abs mag is the apparent magnitude at a distance of 10 parsecs. | [14 empty] | 8.4 | 0.4004 | 2.8009e-12 | 1e-09 | 0.043887 | 0.0030368 | 0.0019886 | 0.23387 |  | 8.4 | 0.4004 | 2.8009e-12 | 9.0056e-10 | 0.043887 | 0.0030368 | 0.0019886 | 0.23387
[29 empty] | R_E | 6371000 | m | [15 empty] | 8.7 | 0.4147 | 4.2215e-12 | 1e-09 | 0.031233 | 0.0030471 | 0.0013853 | 0.23462 |  | 8.7 | 0.4147 | 4.2215e-12 | 1.3527e-09 | 0.031233 | 0.0030471 | 0.0013853 | 0.23462
[29 empty] | R_J | 69911000 | m | [15 empty] | 9 | 0.429 | 3.2182e-12 | 1e-09 | 0.017413 | 0.0025971 | 0.00093843 | 0.23397 |  | 9 | 0.429 | 3.2182e-12 | 1.2099e-09 | 0.017413 | 0.0025971 | 0.00093843 | 0.23397
Refined estimates of planet albedo courtesy of Nikole Lewis | [28 empty] | AU | 149590000000 | m
| 1 | 2 | 3 | 4 | 5 | 6 | 7 | 8 | 9 | 10 | 11 | 12 | 13 | 14 | 15 | 16 | 17 | 18 | 19 | 20 | 21 | 22 | 23 | 24 | 25 |  |  |  | pc | 30855000000000000 | m | 30855152366503144 | [14 empty] | CGI L3 2.5 IFS
|  |  |  | pc |  | mjupiter | au | day |  | deg | jd | arcsec | cgs | Ag =0.5 |  | 565 nm (Band 2) | 565 nm (Band 2) | A (α = 65 deg) | A (α = 65 deg) |  |  |  |  | Traub | Savranski |  |  |  | R_sun | 1392000000 | m | [15 empty] | Strictly following the L3 requirements
| RV Prime | NAME | V | DIST | Spec | MSINI | A | Period | Ecc | Arg Periap | T0 | Separation | Stellar Flux | Planetary Flux | Contrast | A (α = 0 deg) | A (α = 65 deg) | Planetary Flux | Contrast | Traub No. | Traub Entry | Use Spec | Notes | Rp / R_E | Rp / R_J | Ratio
| 1 | beta Gem b | 1.15 | 10.3584 | K0IIIb | 2.7582 | 1.7574 | 589.64 | 0.02 | 354.58 | 2447739.02 | 0.16966 | 1.2621 | 4.6666e-08 | 3.6975e-08 | 0.21 | 0.1 | 9.3333e-09 | 7.3949e-09 | 24 | HD62509 | k0v | aka Pollux b, aka HD 62509 b | 13.029 | 1.18 | 1.0062 |  |  | arcsec | 4.8481e-06 | rad
| 2 | gamma Cep b | 3.21 | 14.1024 | K1IV | 1.5173 | 1.9793 | 905.574 | 0.12 | 49.6 | 2453121.925 | 0.14035 | 0.18928 | 5.5172e-09 | 2.9148e-08 | 0.12 | 0.05 | 5.5172e-10 | 2.9148e-09 | 28 | HR8974 | k0v |  | 12.934 | 1.22 | 0.96613 |  |  | mas | 4.8481e-09 | rad | [15 empty] | G25_REQ_660 | [8 empty] | G25_FIT_660
| 3 | HD 147513 b | 5.37 | 12.7779 | G5V | 1.1797 | 1.3096 | 528.4 | 0.26 | 282 | 2451123 | 0.10249 | 0.025888 | 1.7238e-09 | 6.6585e-08 | 0.31 | 0.14 | 4.8265e-10 | 1.8644e-08 | 43 | HD147513 | g5v |  | 12.873 | 1.91 | 0.6142 |  |  | urad | 1e-06 | rad | [15 empty] | Goal 2.5 IFS 660 nm
| 4 | HD 192310 c | 5.73 | 8.9111 | K2+V | 0.073607 | 1.1836 | 525.8 | 0.32 | 110 | 2455311.915 | 0.13282 | 0.018582 | 1.5148e-09 | 8.1516e-08 | 0.33 | 0.14 | 4.2413e-10 | 2.2825e-08 | 29 | HD192310 | k0v | A Neptune (per Nikole Lewis) | 9.673 | 0.49 | 1.799 |  |  | um | 1e-06 | m | [15 empty] | r(lam/D) | r(arcsec) | I | contrast | core_thput | PSF_peak | Area(arcsec^2) | occ_trans |  | r(lam/D) | r(arcsec) | I | contrast | core_thput | PSF_peak | Area(arcsec^2) | occ_trans
| 5 | upsilon And d | 4.1 | 13.4916 | F9V | 4.1158 | 2.5245 | 1278.1218 | 0.26739 | 269.685 | 2453937.728 | 0.18712 | 0.083388 | 1.4941e-09 | 1.7918e-08 | 0.22 | 0.11 | 3.287e-10 | 3.9419e-09 | 21 | HD9826 | f5v | I have removed upsilon And e from list given questionable nature | 12.757 | 1.15 | 1.0109 |  |  | nm | 1e-09 | m | [15 empty] | 3 | 0.20888 | 6.4727e-12 | 6e-09 | 0.044181 | 0.0012165 | 0.0046682 | 0.15636 |  | 3 | 0.20888 | 6.4727e-12 | 4.5741e-09 | 0.044181 | 0.0012165 | 0.0046682 | 0.15636
| 6 | epsilon Eri b | 3.72 | 3.2161 | K2Vk: | 1.0545 | 3.3756 | 2500 | 0.25 | 6 | 2448940 | 1.0496 | 0.11833 | 1.1859e-09 | 1.0022e-08 | 0.38 | 0.18 | 4.2692e-10 | 3.6078e-09 | 2 | HD22049 | k0v |  | 12.913 | 1.54 | 0.76413 | [20 empty] | 3.2 | 0.2228 | 4.7217e-12 | 6e-09 | 0.05154 | 0.0014026 | 0.0047942 | 0.1824 |  | 3.2 | 0.2228 | 4.7217e-12 | 2.894e-09 | 0.05154 | 0.0014026 | 0.0047942 | 0.1824
0.21 | 7 | 47 UMa b | 5.03 | 14.0627 | G1V | 2.5459 | 2.1015 | 1078 | 0.032 | 334 | 2451917 | 0.14944 | 0.035408 | 9.1556e-10 | 2.5857e-08 | 0.35 | 0.16 | 2.9298e-10 | 8.2744e-09 | 27 | 47Uma | g0v |  | 12.989 | 1.19 | 0.9947 | [20 empty] | 3.4 | 0.23673 | 5.0607e-12 | 6e-09 | 0.058143 | 0.0015205 | 0.0049754 | 0.20577 |  | 3.4 | 0.23673 | 5.0607e-12 | 2.8612e-09 | 0.058143 | 0.0015205 | 0.0049754 | 0.20577
| 8 | HD 10647 b | 5.52 | 17.4338 | F9V | 0.92504 | 2.0217 | 1003 | 0.16 | 336 | 2450960 | 0.11597 | 0.022548 | 6.2992e-10 | 2.7937e-08 | 0.48 | 0.22 | 2.7716e-10 | 1.2292e-08 | 36 | HD10647 | f5v |  | 12.829 | 1.24 | 0.94283 | [20 empty] | 3.6 | 0.25065 | 3.5197e-12 | 6e-09 | 0.062182 | 0.0015961 | 0.0050345 | 0.22006 |  | 3.6 | 0.25065 | 3.5197e-12 | 1.8957e-09 | 0.062182 | 0.0015961 | 0.0050345 | 0.22006
| 9 | 47 UMa c | 5.03 | 14.0627 | G1V | 0.54577 | 3.572 | 2391 | 0.098 | 295 | 2452441 | 0.254 | 0.035408 | 3.169e-10 | 8.95e-09 | 0.63 | 0.28 | 1.7747e-10 | 5.012e-09 | 14 | 47Uma | g0v |  | 12.659 | 1.27 | 0.90836 | [20 empty] | 3.8 | 0.26458 | 3.3006e-12 | 6e-09 | 0.065715 | 0.0016613 | 0.0050906 | 0.23257 |  | 3.8 | 0.26458 | 3.3006e-12 | 1.708e-09 | 0.065715 | 0.0016613 | 0.0050906 | 0.23257
| 10 | HD 39091 b | 5.65 | 18.315 | G0V | 10.088 | 3.3465 | 2151 | 0.6405 | 330.24 | 2447820 | 0.18272 | 0.020003 | 2.0397e-10 | 1.0197e-08 | 0.12 | 0.05 | 2.0397e-11 | 1.0197e-09 | 23 | HD39091 | g0v |  | 12.748 | 1.11 | 1.0466 | [20 empty] | 4 | 0.2785 | 2.9094e-12 | 4e-09 | 0.068742 | 0.001716 | 0.0051436 | 0.24328 |  | 4 | 0.2785 | 2.9094e-12 | 1.4575e-09 | 0.068742 | 0.001716 | 0.0051436 | 0.24328
| 11 | HD 114613 b | 4.85 | 20.6697 | G3IV | 0.50604 | 5.3109 | 3827 | 0.25 | 244 | 2455550.3 | 0.25694 | 0.041793 | 1.692e-10 | 4.0486e-09 | 0.45 | 0.2 | 6.7681e-11 | 1.6194e-09 | 999 | HD 114613 | g5v |  | 12 | 1.28 | 0.85435 | [20 empty] | 4.2 | 0.29243 | 2.4118e-12 | 4e-09 | 0.071263 | 0.0017603 | 0.0051936 | 0.2522 |  | 4.2 | 0.29243 | 2.4118e-12 | 1.1778e-09 | 0.071263 | 0.0017603 | 0.0051936 | 0.2522
| 12 | HD 128311 c | 7.48 | 16.5016 | K3V | 3.2485 | 1.7453 | 923.8 | 0.23 | 28 | 2456987 | 0.10577 | 0.0037077 | 1.3899e-10 | 3.7487e-08 | 0.45 | 0.2 | 5.5596e-11 | 1.4995e-08 | 40 | HD128311 | k5v |  | 13.062 | 1.18 | 1.0088 | [20 empty] | 4.4 | 0.30635 | 1.9626e-12 | 4e-09 | 0.073279 | 0.0017942 | 0.0052406 | 0.25934 |  | 4.4 | 0.30635 | 1.9626e-12 | 9.4038e-10 | 0.073279 | 0.0017942 | 0.0052406 | 0.25934
| 13 | Gliese 777 b | 5.73 | 15.8579 | G7IV-V | 1.5351 | 3.9729 | 2915.0369 | 0.31311 | 12.9274 | 2453541.662 | 0.25053 | 0.018582 | 1.3444e-10 | 7.2349e-09 | 0.62 | 0.28 | 7.5288e-11 | 4.0516e-09 | 15 | HD190360 | g5v |  | 12.909 | 1.21 | 0.97223 | [20 empty] | 4.6 | 0.32028 | 2.0999e-12 | 4e-09 | 0.074789 | 0.0018176 | 0.0052845 | 0.26468 |  | 4.6 | 0.32028 | 2.0999e-12 | 9.9318e-10 | 0.074789 | 0.0018176 | 0.0052845 | 0.26468
| 14 | mu Ara e | 5.12 | 15.5111 | G3IV-V | 1.8891 | 5.3406 | 4205.8 | 0.0985 | 57.6 | 2452955.2 | 0.34431 | 0.032591 | 1.3049e-10 | 4.0037e-09 | 0.63 | 0.28 | 7.3072e-11 | 2.2421e-09 | 9 | HD160691 | g5v | aka HD 160691 e | 12.932 | 1.21 | 0.97396 | [20 empty] | 4.8 | 0.3342 | 2.6897e-12 | 4e-09 | 0.075794 | 0.0018307 | 0.0053254 | 0.26824 |  | 4.8 | 0.3342 | 2.6897e-12 | 1.2631e-09 | 0.075794 | 0.0018307 | 0.0053254 | 0.26824
| 15 | 14 Her b | 6.61 | 17.5716 | K0V | 5.2149 | 2.9336 | 1773.4 | 0.369 | 22.6 | 2451372.7 | 0.16695 | 0.0082623 | 1.0963e-10 | 1.3269e-08 | 0.45 | 0.2 | 4.3852e-11 | 5.3075e-09 | 999 | 14 Her | k0v |  | 12 | 1.16 | 0.94273 | [20 empty] | 5 | 0.34813 | 3.3944e-12 | 4e-09 | 0.076292 | 0.0018333 | 0.0053633 | 0.27 |  | 5 | 0.34813 | 3.3944e-12 | 1.5917e-09 | 0.076292 | 0.0018333 | 0.0053633 | 0.27
| 16 | HD 89307 b | 7.02 | 32.3625 | G0V | 1.7915 | 3.2661 | 2166 | 0.2 | 4.9 | 2452346.4 | 0.10092 | 0.0056637 | 6.063e-11 | 1.0705e-08 | 0.64 | 0.29 | 3.5165e-11 | 6.2088e-09 | 44 | HD89307 | g0v |  | 12.945 | 1.21 | 0.97494 | [20 empty] | 5.2 | 0.36205 | 4.327e-12 | 4e-09 | 0.076285 | 0.0018254 | 0.0053981 | 0.26997 |  | 5.2 | 0.36205 | 4.327e-12 | 2.0377e-09 | 0.076285 | 0.0018254 | 0.0053981 | 0.26997
| 17 | 55 Cnc d | 5.96 | 12.3411 | G8V | 3.5445 | 5.4747 | 4909 | 0.02 | 254 | 2453490 | 0.44361 | 0.015035 | 5.7283e-11 | 3.81e-09 | 0.63 | 0.28 | 3.2078e-11 | 2.1336e-09 | 5 | 55Cnc | g5v |  | 13.129 | 1.16 | 1.0314 | [20 empty] | 5.4 | 0.37598 | 4.0161e-12 | 4e-09 | 0.075772 | 0.0018072 | 0.00543 | 0.26816 |  | 5.4 | 0.37598 | 4.0161e-12 | 1.9104e-09 | 0.075772 | 0.0018072 | 0.00543 | 0.26816
| 18 | HD 70642 b | 7.17 | 28.0662 | G6VCN+0.5 | 1.9094 | 3.1807 | 2068 | 0.034 | 205 | 2451350 | 0.11333 | 0.0049329 | 5.5679e-11 | 1.1287e-08 | 0.61 | 0.27 | 3.0067e-11 | 6.0951e-09 | 34 | HD70642 | g5v |  | 12.945 | 1.21 | 0.97494 | [20 empty] | 5.6 | 0.3899 | 4.1079e-12 | 4e-09 | 0.074754 | 0.0017785 | 0.0054588 | 0.26455 |  | 5.6 | 0.3899 | 4.1079e-12 | 1.9856e-09 | 0.074754 | 0.0017785 | 0.0054588 | 0.26455
| 19 | HD 217107 c | 6.17 | 19.857 | G8IV | 2.6155 | 5.3341 | 4270 | 0.51722 | 198.598 | 2451106.321 | 0.26863 | 0.012391 | 4.9729e-11 | 4.0134e-09 | 0.63 | 0.28 | 2.7848e-11 | 2.2475e-09 | 11 | HD217107 | g5v |  | 12.985 | 1.18 | 1.0028 | [20 empty] | 5.8 | 0.40383 | 4.1775e-12 | 4e-09 | 0.073229 | 0.0017394 | 0.0054845 | 0.25916 |  | 5.8 | 0.40383 | 4.1775e-12 | 2.0647e-09 | 0.073229 | 0.0017394 | 0.0054845 | 0.25916
| 20 | HD 154345 b | 6.76 | 18.5874 | G8V | 0.9569 | 4.2138 | 3341.5588 | 0.044 | 68.1543 | 2452831.223 | 0.2267 | 0.0071962 | 4.6281e-11 | 6.4313e-09 | 0.54 | 0.24 | 2.2215e-11 | 3.087e-09 | 17 | HD154345 | g5v |  | 12.841 | 1.23 | 0.95138 | [20 empty] | 6 | 0.41775 | 4.5606e-12 | 4e-09 | 0.071199 | 0.0016899 | 0.0055072 | 0.25198 |  | 6 | 0.41775 | 4.5606e-12 | 2.32e-09 | 0.071199 | 0.0016899 | 0.0055072 | 0.25198
| 21 | HD 117207 b | 7.26 | 33.0469 | G7IV-V | 1.8189 | 3.7375 | 2597 | 0.144 | 73 | 2450630 | 0.1131 | 0.0045405 | 3.7117e-11 | 8.1747e-09 | 0.61 | 0.27 | 2.0043e-11 | 4.4143e-09 | 37 | HD117207 | g5v |  | 12.949 | 1.21 | 0.97524 | [20 empty] | 6.2 | 0.43168 | 5.1237e-12 | 4e-09 | 0.071006 | 0.0016868 | 0.005501 | 0.25129 |  | 6.2 | 0.43168 | 5.1237e-12 | 2.6112e-09 | 0.071006 | 0.0016868 | 0.005501 | 0.25129
| 22 | HD 134987 c | 6.47 | 26.2055 | G6IV-V | 0.80493 | 5.8251 | 5000 | 0.12 | 195 | 2451100 | 0.22229 | 0.0093994 | 3.1632e-11 | 3.3653e-09 | 0.51 | 0.23 | 1.4551e-11 | 1.5481e-09 | 18 | HD134987 | g5v |  | 12.809 | 1.23 | 0.94901 | [20 empty] | 6.4 | 0.4456 | 4.5031e-12 | 4e-09 | 0.070667 | 0.0016821 | 0.0054878 | 0.25009 |  | 6.4 | 0.4456 | 4.5031e-12 | 2.3014e-09 | 0.070667 | 0.0016821 | 0.0054878 | 0.25009
| 23 | HD 87883 b | 7.57 | 18.205 | K0V | 1.7557 | 3.5765 | 2754 | 0.53 | 291 | 2451139 | 0.19646 | 0.0034127 | 3.0467e-11 | 8.9275e-09 | 0.21 | 0.09 | 5.484e-12 | 1.6069e-09 | 19 | HD87883 | k0v |  | 12.605 | 1.21 | 0.94934 | [20 empty] | 6.6 | 0.45953 | 4.4082e-12 | 4e-09 | 0.070183 | 0.0016758 | 0.0054675 | 0.24838 |  | 6.6 | 0.45953 | 4.4082e-12 | 2.2614e-09 | 0.070183 | 0.0016758 | 0.0054675 | 0.24838
| 24 | HD 222155 b | 7.12 | 49.1 | G0 | 2.0263 | 5.1386 | 3999 | 0.16 | 137 | 2456319 | 0.10466 | 0.0051654 | 2.2338e-11 | 4.3246e-09 | 0.63 | 0.28 | 1.2509e-11 | 2.4218e-09 | 42 | HD222155 | g0v |  | 12.938 | 1.2 | 0.98253 | [20 empty] | 6.8 | 0.47345 | 4.2488e-12 | 4e-09 | 0.069553 | 0.0016677 | 0.0054402 | 0.24615 |  | 6.8 | 0.47345 | 4.2488e-12 | 2.1901e-09 | 0.069553 | 0.0016677 | 0.0054402 | 0.24615
| 25 | HD 181433 d | 8.38 | 26.7594 | K3III-IV | 0.53548 | 3.0221 | 2172 | 0.48 | 330 | 2452154 | 0.11294 | 0.0016185 | 2.0236e-11 | 1.2503e-08 | 0.46 | 0.21 | 8.4992e-12 | 5.2514e-09 | 38 | HD181433 | k5v |  | 12.659 | 1.28 | 0.90126 | [20 empty] | 7 | 0.48738 | 4.6538e-12 | 4e-09 | 0.068778 | 0.001658 | 0.0054059 | 0.24341 |  | 7 | 0.48738 | 4.6538e-12 | 2.413e-09 | 0.068778 | 0.001658 | 0.0054059 | 0.24341
| 26 | HD 24040 b | 7.5 | 46.5983 | G0 | 4.0219 | 4.9241 | 3668 | 0.04 | 154 | 2454308 | 0.10567 | 0.00364 | 1.7143e-11 | 4.7097e-09 | 0.45 | 0.2 | 6.8573e-12 | 1.8839e-09 | 41 | HD24040 | g0v |  | 13.134 | 1.17 | 1.023 | [20 empty] | 7.2 | 0.5013 | 5.2175e-12 | 4e-09 | 0.067858 | 0.0016466 | 0.0053646 | 0.24015 |  | 7.2 | 0.5013 | 5.2175e-12 | 2.7239e-09 | 0.067858 | 0.0016466 | 0.0053646 | 0.24015
| 27 | HD 13931 b | 7.61 | 44.2282 | G0 | 1.8812 | 5.1493 | 4218 | 0.02 | 290 | 2454494 | 0.11643 | 0.0032893 | 1.4166e-11 | 4.3067e-09 | 0.52 | 0.23 | 6.5163e-12 | 1.9811e-09 | 35 | HD13931 | g0v |  | 12.936 | 1.2 | 0.98238 | [20 empty] | 7.4 | 0.51523 | 5.4111e-12 | 4e-09 | 0.066792 | 0.0016336 | 0.0053162 | 0.23638 |  | 7.4 | 0.51523 | 5.4111e-12 | 2.8476e-09 | 0.066792 | 0.0016336 | 0.0053162 | 0.23638
| 28 | HD 187123 c | 7.83 | 48.2626 | G5 | 1.9422 | 4.8315 | 3805.6705 | 0.25209 | 242.973 | 2453580.036 | 0.10011 | 0.002686 | 1.314e-11 | 4.892e-09 | 0.53 | 0.24 | 6.307e-12 | 2.3481e-09 | 45 | HD187123 | g5v |  | 12.944 | 1.2 | 0.98299 | [20 empty] | 7.6 | 0.52915 | 4.9947e-12 | 4e-09 | 0.065581 | 0.0016189 | 0.0052608 | 0.23209 |  | 7.6 | 0.52915 | 4.9947e-12 | 2.6524e-09 | 0.065581 | 0.0016189 | 0.0052608 | 0.23209
| 29 | GJ 832 b | 8.66 | 4.9537 | M1.5 | 0.684 | 3.5615 | 3657 | 0.08 | 246 | 2451211 | 0.71897 | 0.0012506 | 1.1258e-11 | 9.0026e-09 | 0.46 | 0.22222 | 4.7284e-12 | 3.7811e-09 | 4 | GJ832 | m0v |  | 12.767 | 1.27 | 0.91611 | [20 empty] | 7.8 | 0.54308 | 4.6695e-12 | 4e-09 | 0.064225 | 0.0016025 | 0.0051985 | 0.22729 |  | 7.8 | 0.54308 | 4.6695e-12 | 2.505e-09 | 0.064225 | 0.0016025 | 0.0051985 | 0.22729
| 30 | HD 30562 b | 5.77 | 26.4201 | F8V | 1.3325 | 2.3408 | 1157 | 0.76 | 81 | 2450131.5 | 0.0886 | 0.01791 | 3.7325e-10 | 2.084e-08 | 0.4 | 0.18 | 1.3437e-10 | 7.5024e-09 | 59 | HD30562 | f5v |  | 12.885 | 1.22 | 0.96247 | [20 empty] | 8 | 0.557 | 4.2744e-12 | 4e-09 | 0.062723 | 0.0015844 | 0.0051291 | 0.22198 |  | 8 | 0.557 | 4.2744e-12 | 2.3192e-09 | 0.062723 | 0.0015844 | 0.0051291 | 0.22198
| 31 | HD 142 c | 5.7 | 20.6 | F7V | 5.3 | 6.8 | 6005 | 0.21 | 250 | 2455954 | 0.3301 | 0.019103 | 4.7176e-11 | 2.4696e-09 | 0.42 | 0.19 | 1.7927e-11 | 9.3844e-10 | 12 | HD142 | f5v |  | 13.09 | 1.15 | 1.0373 | [20 empty] | 8.2 | 0.57093 | 4.5634e-12 | 4e-09 | 0.056864 | 0.0014711 | 0.0050067 | 0.20124 |  | 8.2 | 0.57093 | 4.5634e-12 | 2.6667e-09 | 0.056864 | 0.0014711 | 0.0050067 | 0.20124
| 32 | nu Oph c | 3.34 | 46.8 | G9III | 27 | 6.1 | 3186 | 0.18 | 0 | 2453038 | 0.13034 | 0.16792 | 5.1532e-10 | 3.0689e-09 | 0.12 | 0.05 | 5.1532e-11 | 3.0689e-10 | 30 | HD163917 | g5v | calling this a planet is probably a bit of a stretch | 11.419 | 1.07 | 0.97254 | [20 empty] | 8.4 | 0.58485 | 6.1717e-12 | 4e-09 | 0.050094 | 0.0013391 | 0.0048691 | 0.17729 |  | 8.4 | 0.58485 | 6.1717e-12 | 3.9621e-09 | 0.050094 | 0.0013391 | 0.0048691 | 0.17729
| 33 | psi Dra B b | 5.81 | 22.04 | F5IV | 1.53 | 4.43 | 3117 | 0.4 | 64 | 2449344 | 0.201 | 0.017262 | 1.0045e-10 | 5.8188e-09 | 0.64 | 0.29 | 5.8259e-11 | 3.3749e-09 | 999 | psi Dra B | f5v | any concerns about binary star system? | 12 | 1.21 | 0.90377 | [20 empty] | 8.6 | 0.59878 | 9.2761e-12 | 4e-09 | 0.041905 | 0.0011119 | 0.0047479 | 0.1483 |  | 8.6 | 0.59878 | 9.2761e-12 | 7.1719e-09 | 0.041905 | 0.0011119 | 0.0047479 | 0.1483
| 34 | HD 169830 c | 5.9 | 36.6032 | F7V | 4.0641 | 3.6018 | 2102 | 0.33 | 252 | 2452516 | 0.098402 | 0.015889 | 1.3986e-10 | 8.8022e-09 | 0.35 | 0.16 | 4.4755e-11 | 2.8167e-09 | 46 | HD169830 | f5v |  | 13.133 | 1.17 | 1.0229 | [20 empty] | 8.8 | 0.6127 | 1.2595e-11 | 4e-09 | 0.032467 | 0.00081504 | 0.0046327 | 0.1149 |  | 8.8 | 0.6127 | 1.2595e-11 | 1.3285e-08 | 0.032467 | 0.00081504 | 0.0046327 | 0.1149
| 35 | 1: Thresh. Pl. 1; 2: 4.83; 3: 10; 4: G0V; 6: 3; 11: 0.3 |  |  |  |  | 0.2 | [7 empty] | 1 | [21 empty] | 9 | 0.62663 | 1.5781e-11 | 4e-09 | 0.023925 | 0.00052537 | 0.0046091 | 0.084671 |  | 9 | 0.62663 | 1.5781e-11 | 2.5823e-08 | 0.023925 | 0.00052537 | 0.0046091 | 0.084671
| 36 | Thresh. 47 Umc | 5.03 | 14.0627 | G1V | 0.54577 | 3.1 | 2391 | 0.098 | 295 | 2452441 | 0.254 | 0.035408 | 3.169e-10 | 8.95e-09 | 0.63 | 0.191 | 1.7747e-10 | 5.012e-09 | 14 | 47Uma | g0v |  | 12.659 | 1.27 | 0.90836 | [23 empty] | 4.1828e-09 | [8 empty] | 4.1944e-09 | 6.222%
| 37 | 1: MT IWA; 2: 5; 3: 10; 4: G1V; 6: 1.5; 11: 0.15 |  |  |  |  | 0.2 | [7 empty] | 1
| 38 | 1: Baseline Pl. 2 | [34 empty] | G25_REQ_770 | [8 empty] | G25_FIT_770
| 39 | 1: Baseline Pl. 3 | [34 empty] | Goal 2.5 IFS 770 nm
[17 empty] | no entry for GJ 832 b replaced by 0.2222…. | [29 empty] | r(lam/D) | r(arcsec) | I | contrast | core_thput | PSF_peak | Area(arcsec^2) | occ_trans |  | r(lam/D) | r(arcsec) | I | contrast | core_thput | PSF_peak | Area(arcsec^2) | occ_trans
[47 empty] | 3 | 0.20888 | 6.4727e-12 | 7e-09 | 0.044181 | 0.0012165 | 0.0046682 | 0.15636 |  | 3 | 0.20888 | 6.4727e-12 | 4.8164e-09 | 0.044181 | 0.0012165 | 0.0046682 | 0.15636
[47 empty] | 3.2 | 0.2228 | 4.7217e-12 | 7e-09 | 0.05154 | 0.0014026 | 0.0047942 | 0.1824 |  | 3.2 | 0.2228 | 4.7217e-12 | 3.0473e-09 | 0.05154 | 0.0014026 | 0.0047942 | 0.1824
|  | Band | l (mm) | Dl (um) | E0 W m-2 um-1 | Phot sec-1 m-2 um-1 | Phot sec-1 cm-2 nm-1 | Photons sec-1 m-2 | a =log10(E0) | [37 empty] | 3.4 | 0.23673 | 5.0607e-12 | 7e-09 | 0.058143 | 0.0015205 | 0.0049754 | 0.20577 |  | 3.4 | 0.23673 | 5.0607e-12 | 3.0128e-09 | 0.058143 | 0.0015205 | 0.0049754 | 0.20577
|  | U | 0.36 | 0.068 | 4.35e-08 | 78834267232.3573 | 7883.4267 | 5360730171.8003 | -7.3615 | [37 empty] | 3.6 | 0.25065 | 3.5197e-12 | 7e-09 | 0.062182 | 0.0015961 | 0.0050345 | 0.22006 |  | 3.6 | 0.25065 | 3.5197e-12 | 1.9961e-09 | 0.062182 | 0.0015961 | 0.0050345 | 0.22006
|  | B | 0.44 | 0.098 | 7.2e-08 | 159480816470.0562 | 15948.0816 | 15629120014.0655 | -7.1427 | [37 empty] | 3.8 | 0.26458 | 3.3006e-12 | 7e-09 | 0.065715 | 0.0016613 | 0.0050906 | 0.23257 |  | 3.8 | 0.26458 | 3.3006e-12 | 1.7985e-09 | 0.065715 | 0.0016613 | 0.0050906 | 0.23257
|  | V | 0.55 | 0.089 | 3.92e-08 | 108535555653.2327 | 10853.5556 | 9659664453.1377 | -7.4067 | 0.16182 | [36 empty] | 4 | 0.2785 | 2.9094e-12 | 5e-09 | 0.068742 | 0.001716 | 0.0051436 | 0.24328 |  | 4 | 0.2785 | 2.9094e-12 | 1.5347e-09 | 0.068742 | 0.001716 | 0.0051436 | 0.24328
|  | R | 0.7 | 0.22 | 1.76e-08 | 62020317516.133 | 6202.0318 | 13644469853.5493 | -7.7545 | [37 empty] | 4.2 | 0.29243 | 2.4118e-12 | 5e-09 | 0.071263 | 0.0017603 | 0.0051936 | 0.2522 |  | 4.2 | 0.29243 | 2.4118e-12 | 1.2402e-09 | 0.071263 | 0.0017603 | 0.0051936 | 0.2522
|  | VIS | 0.8 | 0.2 | 1.21e-08 | 48730249476.9616 | 4873.0249 | 9746049895.3923 | -7.9172 | [37 empty] | 4.4 | 0.30635 | 1.9626e-12 | 5e-09 | 0.073279 | 0.0017942 | 0.0052406 | 0.25934 |  | 4.4 | 0.30635 | 1.9626e-12 | 9.9021e-10 | 0.073279 | 0.0017942 | 0.0052406 | 0.25934
|  | I | 0.9 | 0.24 | 8.3e-09 | 37604851610.8371 | 3760.4852 | 9025164386.6009 | -8.0809 | [37 empty] | 4.6 | 0.32028 | 2.0999e-12 | 5e-09 | 0.074789 | 0.0018176 | 0.0052845 | 0.26468 |  | 4.6 | 0.32028 | 2.0999e-12 | 1.0458e-09 | 0.074789 | 0.0018176 | 0.0052845 | 0.26468
|  | Y | 1.05 | 0.2 | 5.72e-09 | 30234904789.1148 | 3023.4905 | 6046980957.823 | -8.2426 | [37 empty] | 4.8 | 0.3342 | 2.6897e-12 | 5e-09 | 0.075794 | 0.0018307 | 0.0053254 | 0.26824 |  | 4.8 | 0.3342 | 2.6897e-12 | 1.33e-09 | 0.075794 | 0.0018307 | 0.0053254 | 0.26824
|  | J | 1.26 | 0.26 | 3.4e-09 | 21566155863.5644 | 2156.6156 | 5607200524.5267 | -8.4685 | [37 empty] | 5 | 0.34813 | 3.3944e-12 | 4e-09 | 0.076292 | 0.0018333 | 0.0053633 | 0.27 |  | 5 | 0.34813 | 3.3944e-12 | 1.6761e-09 | 0.076292 | 0.0018333 | 0.0053633 | 0.27
|  | H | 1.64 | 0.33 | 1.18e-09 | 9742022602.0471 | 974.2023 | 3214867458.6756 | -8.9281 | [37 empty] | 5.2 | 0.36205 | 4.327e-12 | 4e-09 | 0.076285 | 0.0018254 | 0.0053981 | 0.26997 |  | 5.2 | 0.36205 | 4.327e-12 | 2.1457e-09 | 0.076285 | 0.0018254 | 0.0053981 | 0.26997
|  | K | 2.18 | 0.44 | 3.9e-10 | 4280006002.615 | 428.0006 | 1883202641.1506 | -9.4089 | [37 empty] | 5.4 | 0.37598 | 4.0161e-12 | 4e-09 | 0.075772 | 0.0018072 | 0.00543 | 0.26816 |  | 5.4 | 0.37598 | 4.0161e-12 | 2.0117e-09 | 0.075772 | 0.0018072 | 0.00543 | 0.26816
|  | L | 3.4 | 0.55 | 7.3e-11 | 1249467760.3494 | 124.9468 | 687207268.1922 | -10.1367 | [37 empty] | 5.6 | 0.3899 | 4.1079e-12 | 4e-09 | 0.074754 | 0.0017785 | 0.0054588 | 0.26455 |  | 5.6 | 0.3899 | 4.1079e-12 | 2.0908e-09 | 0.074754 | 0.0017785 | 0.0054588 | 0.26455
|  | M | 5 | 0.3 | 2.12e-11 | 533616368.2395 | 53.3616 | 160084910.4718 | -10.6737 | [37 empty] | 5.8 | 0.40383 | 4.1775e-12 | 4e-09 | 0.073229 | 0.0017394 | 0.0054845 | 0.25916 |  | 5.8 | 0.40383 | 4.1775e-12 | 2.174e-09 | 0.073229 | 0.0017394 | 0.0054845 | 0.25916
|  | N | 10.2 | 5 | 1.23e-12 | 63158027.8862 | 6.3158 | 315790139.4308 | -11.9101 | [37 empty] | 6 | 0.41775 | 4.5606e-12 | 4e-09 | 0.071199 | 0.0016899 | 0.0055072 | 0.25198 |  | 6 | 0.41775 | 4.5606e-12 | 2.443e-09 | 0.071199 | 0.0016899 | 0.0055072 | 0.25198
|  | Q | 21 | 8 | 6.8e-14 | 7188718.6212 | 0.71887 | 57509748.9695 | -13.1675 | [37 empty] | 6.2 | 0.43168 | 5.1237e-12 | 4e-09 | 0.071006 | 0.0016868 | 0.005501 | 0.25129 |  | 6.2 | 0.43168 | 5.1237e-12 | 2.7496e-09 | 0.071006 | 0.0016868 | 0.005501 | 0.25129
|  | 1: 0 mag Photon Rates per spectral band (P. Lena and Joint Astronomy Centre Website) | [34 empty] | 6.4 | 0.4456 | 4.5031e-12 | 4e-09 | 0.070667 | 0.0016821 | 0.0054878 | 0.25009 |  | 6.4 | 0.4456 | 4.5031e-12 | 2.4233e-09 | 0.070667 | 0.0016821 | 0.0054878 | 0.25009
|  | 1: "Observational Astrophysics", P. Lena, pp. 91 | [34 empty] | 6.6 | 0.45953 | 4.4082e-12 | 4e-09 | 0.070183 | 0.0016758 | 0.0054675 | 0.24838 |  | 6.6 | 0.45953 | 4.4082e-12 | 2.3812e-09 | 0.070183 | 0.0016758 | 0.0054675 | 0.24838
|  | 1: http://www.jach.hawaii.edu/UKIRT/astronomy/calib/phot_cal/conver.html | [34 empty] | 6.8 | 0.47345 | 4.2488e-12 | 4e-09 | 0.069553 | 0.0016677 | 0.0054402 | 0.24615 |  | 6.8 | 0.47345 | 4.2488e-12 | 2.3062e-09 | 0.069553 | 0.0016677 | 0.0054402 | 0.24615
[47 empty] | 7 | 0.48738 | 4.6538e-12 | 4e-09 | 0.068778 | 0.001658 | 0.0054059 | 0.24341 |  | 7 | 0.48738 | 4.6538e-12 | 2.5408e-09 | 0.068778 | 0.001658 | 0.0054059 | 0.24341
|  | 1: *Note: flux paramter a allows smooth interpolation of flux for arbitrary bands: | [34 empty] | 7.2 | 0.5013 | 5.2175e-12 | 4e-09 | 0.067858 | 0.0016466 | 0.0053646 | 0.24015 |  | 7.2 | 0.5013 | 5.2175e-12 | 2.8682e-09 | 0.067858 | 0.0016466 | 0.0053646 | 0.24015
|  | 1: E0 = 10^a and E(mag) = 10^(a - 0.4*mag) in W/m2/um | [34 empty] | 7.4 | 0.51523 | 5.4111e-12 | 4e-09 | 0.066792 | 0.0016336 | 0.0053162 | 0.23638 |  | 7.4 | 0.51523 | 5.4111e-12 | 2.9984e-09 | 0.066792 | 0.0016336 | 0.0053162 | 0.23638
|  | 1: lambda; 2: mag; 3: E(mag) | [34 empty] | 7.6 | 0.52915 | 4.9947e-12 | 4e-09 | 0.065581 | 0.0016189 | 0.0052608 | 0.23209 |  | 7.6 | 0.52915 | 4.9947e-12 | 2.7929e-09 | 0.065581 | 0.0016189 | 0.0052608 | 0.23209
|  | 1: 0.565; 2: 5.03; 3: 96526775.5521 | [34 empty] | 7.8 | 0.54308 | 4.6695e-12 | 4e-09 | 0.064225 | 0.0016025 | 0.0051985 | 0.22729 |  | 7.8 | 0.54308 | 4.6695e-12 | 2.6377e-09 | 0.064225 | 0.0016025 | 0.0051985 | 0.22729
[47 empty] | 8 | 0.557 | 4.2744e-12 | 4e-09 | 0.062723 | 0.0015844 | 0.0051291 | 0.22198 |  | 8 | 0.557 | 4.2744e-12 | 2.4421e-09 | 0.062723 | 0.0015844 | 0.0051291 | 0.22198
[47 empty] | 8.2 | 0.57093 | 4.5634e-12 | 4e-09 | 0.056864 | 0.0014711 | 0.0050067 | 0.20124 |  | 8.2 | 0.57093 | 4.5634e-12 | 2.808e-09 | 0.056864 | 0.0014711 | 0.0050067 | 0.20124
[47 empty] | 8.4 | 0.58485 | 6.1717e-12 | 4e-09 | 0.050094 | 0.0013391 | 0.0048691 | 0.17729 |  | 8.4 | 0.58485 | 6.1717e-12 | 4.172e-09 | 0.050094 | 0.0013391 | 0.0048691 | 0.17729
[47 empty] | 8.6 | 0.59878 | 9.2761e-12 | 4e-09 | 0.041905 | 0.0011119 | 0.0047479 | 0.1483 |  | 8.6 | 0.59878 | 9.2761e-12 | 7.5519e-09 | 0.041905 | 0.0011119 | 0.0047479 | 0.1483
[47 empty] | 8.8 | 0.6127 | 1.2595e-11 | 4e-09 | 0.032467 | 0.00081504 | 0.0046327 | 0.1149 |  | 8.8 | 0.6127 | 1.2595e-11 | 1.3989e-08 | 0.032467 | 0.00081504 | 0.0046327 | 0.1149
[47 empty] | 9 | 0.62663 | 1.5781e-11 | 4e-09 | 0.023925 | 0.00052537 | 0.0046091 | 0.084671 |  | 9 | 0.62663 | 1.5781e-11 | 2.7192e-08 | 0.023925 | 0.00052537 | 0.0046091 | 0.084671
[61 empty] | 4.4167e-09 | 6.222%
Photons produce electrons in pixels. The signal rates that are used to estimate shot noise should only have the photo-conversion rate which is traditional QE. This quantity we call simply QE.
In computing detected signal ONLY, should we consider the other two factors, namely photon counting efficiency and charge transfer efficiency. This quantity which has the two other factors we call signalQE.
Detected signal is what concerns computation of Kappa, as well as the computation of time-to-SNR
How do we deal with this in the context of getting spectra?
star V mag
𝐹^𝐸𝑍=〖10〗^(−0.4(𝑀_∗−𝑀_𝑠𝑢𝑛 ) )/𝑎^2 ⋅〖10〗^(−0.4(22𝑚𝑎𝑔) )/(𝑎𝑠^2 )⋅𝐹_𝜆⋅Δ𝜆_𝐼𝐹𝑆
Note on AP36: Bijan: The data on which this formula was based, was in terms of converted photon flux at the pixel. Therefore the input to this should be the same, i.e. flux * QE.