## Sheet1
Simple model of mirror BRDF stray light surface brightness, checked against my prior BATC formulas on IntTimes worksheet
BRDF model params: |  |  |  | Spyak & Wolfe | Kuhn & Hawley
|  |  | # of scattering mirrors | 2 | 2 |  | 95000000 | phot/sec/m^2/nm reference for Vmag=0
|  |  | Constant | 33347529774.8626 | 63095734.448 |  | 2.37 | m diam
|  |  | Ref angle (rad) | (1 arcsec) | (1 arcsec) |  | 4.4115 | m^2 area (ignores obscuration)
|  |  | power law slope | -3.3 | -2.2 |  | 1.292% | throughput
| Primary star | Companion |  | SW | KH | Krist | 55 | nm
HIP | Name | V mag | Sep angle | SL simplified | SL simplified |  | 297807329.2397 | phot/sec
71683 | *alf Cen A | 1.35 | 8.3 | 124801.865 | 2421.8281
71681 | *alf Cen B | -0.01 | 8.3 | 436738.0949 | 8475.0703
37279 | *Procyon A | 10.3 | 4.7 | 214.4153 | 2.2259 |  | Changed factors:
22449 | *1 Ori | 11.2773 | 74.9 | 0.0093853 | 0.0020479 |  | * Not referencing stray light to zodi at the outset; directly calculating surface brightness from star flux
86974 | *mu Her A | 12.7155 | 1.4 | 1261.1284 | 3.4549 |  | * Flux in 1 arcsec^2 not in a pixel or an integration region on the detector
3821 | *eta Cas | 7.253 | 13 | 123.58 | 3.9285 |  | Compared to my prior numbers in BATC spreadsheet, this amounts to an increase by a constant factor 25.07425 =10^(0.4)*arcsec^2/(nxN*omegaN)
8102 | *tau Ceti | 13.09 | 137 | 0.00024099 | 0.00010217
27072 | *gam Lep | 6.2857 | 97.1 | 0.39544 | 0.1148 |  | Also the BRDF model parameters were changed, and the formulas accordingly, so that the reference angle is always 1 arcsec
109176 | *iot Peg A | 11.263 | 126.4 | 0.0016912 | 0.00065624 |  | In the BATC original, the parameters included a reference angle which ranged between 100 arcsec and 10 millirad
78072 | *gam Ser | 10.55 | 220.3 | 0.00052147 | 0.00037281 |  | This is just to simplify the formulas
88601 | *70 Oph | 6.03 | 5.4 | 6922.7615 | 83.7238 |  | The parameter transformations were these:
14632 | *iot Per | 12.449 | 146.2 | 0.00035096 | 0.00015982 |  |  |  | Original |  |  | Revised
12777 | *tet Per A | 10.0027 | 20.6 | 2.1494 | 0.11337 |  |  | # of scattering mirrors | 2 | 2 |  | 2 | 2
64394 | *bet Com | 10.0434 | 85.8 | 0.018677 | 0.0047323 |  |  | Constant | 0.385 | 2511.8864 | ==> | 33347529774.8626 | 63095734.448
84405 | *36 Oph | 4.33 | 5.1 | 40012.6393 | 454.4234 |  |  | Ref angle (rad) | 0.01 | 0.00048481 |  | (1 arcsec) | (1 arcsec)
19849 | *40 Eri A | 9.73 | 83 | 0.027811 | 0.0067943 |  |  | power law slope | -3.3 | -2.2 |  | -3.3 | -2.2
72659 | *ksi Boo | 6.7251 | 6.3 | 2194.4445 | 31.4438 |  |  | *alf Cen A | 124801.865 | 2421.8281 |  | 124801.865 | 2421.8281 | TRUE | TRUE
96100 | *sig Dra | 10.8647 | 492.8 | 2.7382e-05 | 4.7461e-05
64924 | *61 Vir | 11.64 | 376.2 | 3.2681e-05 | 4.2091e-05 |  | KH and SW models were derived from the plots in these papers, as a valiant attempt to develop useful estimates for small-angle BRDF
51459 | *36 UMa A | 8.8217 | 122.5 | 0.017768 | 0.0066607 |  | It is important to note that the SW model is being significantly extrapolated to much smaller angles than the measurements and theory in the paper
73695 | *i Boo | 5.83 | 1.8 | 312449.2693 | 1128.5365 |  | It would also be useful to re-do the estimation of power-law coefficients from the plots.
15457 | *kap Cet | 8.8449 | 266.6 | 0.0013362 | 0.0011783 |  | The KH plots span the angular range we're interested in, and it includes an HST trace. But much of it is for large ground-based telescopes with air scatter.
J.R. Kuhn and S.L. Hawley, "Some Astronomical Performance Advantages of Off-Axis Telescopes," PASP 111(759), 601-620 (1999)
P.R. Spyak and W.L. Wolfe, "Scatter from particulate-contaminated mirrors. part 4: properties of scatter from dust for visible to far-infrared wavelengths," Opt. Eng. 31(8), 1775-1784 (1992)
See also
P.R. Spyak and W.L. Wolfe, "Scatter from particulate-contaminated mirrors. part 1: theory and experiment for polystyrene spheres and lambda=0.6328 um," Opt. Eng. 31(8), 1746-1756 (1992)
P.R. Spyak and W.L. Wolfe, "Scatter from particulate-contaminated mirrors. part 2: theory and experiment for dust and lambda=0.6328 um," Opt. Eng. 31(8), 1757-1763 (1992)
P.R. Spyak and W.L. Wolfe, "Scatter from particulate-contaminated mirrors. part 3: theory and experiment for dust and lambda=10.6 um," Opt. Eng. 31(8), 1764-1774 (1992)
Krist PSD assumptions (needs conversion to BRDFs, extrapolation to several arcsec)
Note on E8: Charley Noecker: Constant is scaled for 1 arcsec reference angle, to simplify the formula